## substances
include | substance | type | species_modelled | top_bc_type | bot_bc_type | bioirrigation_scale
1 | POC | solid | CH2O | Dirichlet | Neumann

## reactions
include | label | equation | rate | Omega
1 | RPOC | CH2O = C + H2O | k_POC*POC

## adsorption
include | substance | surface | species | expression

## speciation
substance | type | equation | logK | include

## parameters
include | class | type | parameter | value | unit | comment
1 | global | const | depth | 500 | m | water depth
1 | global | const | salinity | 35 | psu | bottom water salinity
1 | global | const | temp | 5 | Celsius | bottom water temperature
1 | global | const | ds_rho | 2.6 | g cm^-3 | dry sediment density
1 | grid | const | L | 50 | cm | model sediment section thickness
1 | grid | const | Ngrid | 500 | integer | number of model grid
1 | porosity | function | phi | 0.8 | dimentionless | porosity
1 | porosity | const | phi_Inf | 0.8 | dimentionless | porosity
1 | burial | const | Fsed | 0.073 | g cm^-2 yr^-1 | total sediment flux
1 | bioturbation | function | Dbt | 10 | cm^2/yr | return a depth-dependent bioturbation profile, if the functions requires external constants, enter in the row underneath
1 | bioirrigation | function | Dbir | 0 | yr^-1
1 | BoundaryCondition | const | POC0 | 3 | mmol cm^-2 yr^-1 | Flux of POC at the TOP of sediment column
1 | Reaction | const | k_POC | 0.005 | yr^-1 | POC remineralization rate constant
| burial | const | w | 0.14038 | cm/yr
| burial | const | beta | 0.016417

## options
options | value | description
generate_parameter_template | yes | Choose yes to automatically generate a spreadsheet template for entering parameters
uniform_grid | yes | If No, user must supply a non-uniform grid transformation function
constant_porosity_profile | no | If No, user must supply a sediment-depth dependent function for porosity
default_porosity_constant | no | If No, but yes to constant_porosity_profile, user must supply the porosity constant. Not used if constant_porosity_profile=no.
constant_bioturbation_profile | no | If No, user must supply a sediment-depth dependent function for bioturbation coefficient
default_bioturbation_constant | no | If No, but yes to constant_bioturbation_profile, user must supply the bioturbation constant. Not used if constant_bioturbation_profile=no.
constant_bioirrigation_profile | no | If No, user must supply a sediment-depth dependent function for bioirrigation coefficient
default_bioirrigation_constant | no | If No, but yes to constant_bioirrigation_profile, user must supply the bioirrigation constant. Not used if constant_bioirrigation_profile=no.
default_total_sediment_flux | no | If No, user must supply the total sediment flux at the sediment water interface.

## data
site | substance | unit | depth | value | error
SBB | POC | wt% | 0 | 1.3846
SBB | POC | wt% | 1 | 1.3621
SBB | POC | wt% | 2 | 1.3399
SBB | POC | wt% | 3 | 1.3181
SBB | POC | wt% | 4 | 1.2966
SBB | POC | wt% | 5 | 1.2755
SBB | POC | wt% | 6 | 1.2547
SBB | POC | wt% | 7 | 1.2343
SBB | POC | wt% | 8 | 1.2142
SBB | POC | wt% | 9 | 1.1944
SBB | POC | wt% | 10 | 1.175
SBB | POC | wt% | 11 | 1.1558
SBB | POC | wt% | 12 | 1.137
SBB | POC | wt% | 13 | 1.1185
SBB | POC | wt% | 14 | 1.1003
SBB | POC | wt% | 15 | 1.0824
SBB | POC | wt% | 16 | 1.0648
SBB | POC | wt% | 17 | 1.0474
SBB | POC | wt% | 18 | 1.0304
SBB | POC | wt% | 19 | 1.0136
SBB | POC | wt% | 20 | 0.99708
SBB | POC | wt% | 21 | 0.98085
SBB | POC | wt% | 22 | 0.96487
SBB | POC | wt% | 23 | 0.94916
SBB | POC | wt% | 24 | 0.93371
SBB | POC | wt% | 25 | 0.9185
SBB | POC | wt% | 26 | 0.90355
SBB | POC | wt% | 27 | 0.88883
SBB | POC | wt% | 28 | 0.87436
SBB | POC | wt% | 29 | 0.86012
SBB | POC | wt% | 30 | 0.84612
SBB | POC | wt% | 31 | 0.83234
SBB | POC | wt% | 32 | 0.81879
SBB | POC | wt% | 33 | 0.80546
SBB | POC | wt% | 34 | 0.79234
SBB | POC | wt% | 35 | 0.77944
SBB | POC | wt% | 36 | 0.76675
SBB | POC | wt% | 37 | 0.75426
SBB | POC | wt% | 38 | 0.74198
SBB | POC | wt% | 39 | 0.7299
SBB | POC | wt% | 40 | 0.71801
SBB | POC | wt% | 41 | 0.70632
SBB | POC | wt% | 42 | 0.69482
SBB | POC | wt% | 43 | 0.68351
SBB | POC | wt% | 44 | 0.67238
SBB | POC | wt% | 45 | 0.66143
SBB | POC | wt% | 46 | 0.65066
SBB | POC | wt% | 47 | 0.64006
SBB | POC | wt% | 48 | 0.62964
SBB | POC | wt% | 49 | 0.61939
SBB | POC | wt% | 50 | 0.6093
SBB | POC | wt% | 51 | 0.59938
SBB | POC | wt% | 52 | 0.58962
SBB | POC | wt% | 53 | 0.58002
SBB | POC | wt% | 54 | 0.57058

## output
include | name | expression | conversion_profile | unit_profile | flux_top | conversion_flux | unit_flux | flux_top_measured | comment
1 | POC |  | 12/ds_rho/10 | wt%