## substances
include | substance | type | species_modelled | top_bc_type | bot_bc_type | bioirrigation_scale
1 | POC | solid | CH2O | Dirichlet | Dirichlet
1 | SO4 | dissolved |  | Dirichlet | Dirichlet

## reactions
include | label | equation | rate | Omega
1 | RPOCSO4 | CH2O +0.5*SO4{2-} = 0.5* H2S + HCO3{-} | k_POC*POC

## adsorption
include | substance | surface | species | expression

## speciation
substance | type | equation | logK | include

## parameters
include | class | type | parameter | value | unit | comment
1 | global | const | depth | 500 | m | water depth
1 | global | const | salinity | 35 | psu | bottom water salinity
1 | global | const | temp | 5 | Celsius | bottom water temperature
1 | global | const | ds_rho | 2.6 | g cm^-3 | dry sediment density
1 | grid | const | L | 1000 | cm | model sediment section thickness
1 | grid | const | Ngrid | 5000 | integer | number of model grid
1 | porosity | function | phi | 0.8 | dimentionless | porosity
1 | porosity | const | phi_Inf | 0.8 | dimentionless | porosity
1 | burial | const | Fsed | 0.073 | g cm^-2 yr^-1 | total sediment flux
1 | bioturbation | function | Dbt | 0 | cm^2/yr | return a depth-dependent bioturbation profile, if the functions requires external constants, enter in the row underneath
1 | bioirrigation | function | Dbir | 0 | yr^-1
1 | BoundaryCondition | const | POC0 | 3 | mmol cm^-3 | POC concentration at x=0
1 | BoundaryCondition | const | POCL | 0 | mmol cm^-3 | POC concentration at x=L
1 | BoundaryCondition | const | SO40 | 0.028 | mmol cm^-3 | SO4 concentration at x=0
1 | BoundaryCondition | const | SO4L | 0.01651 | mmol cm^-3 | SO4 concentration at x=L
1 | Reaction | const | k_POC | 0.005 | yr^-1 | POC remineralization rate constant
| burial | const | w | 0.14038 | cm/yr | sedimentation rate

## options
options | value | description
generate_parameter_template | yes | Choose yes to automatically generate a spreadsheet template for entering parameters
uniform_grid | yes | If No, user must supply a non-uniform grid transformation function
constant_porosity_profile | no | If No, user must supply a sediment-depth dependent function for porosity
default_porosity_constant | no | If No, but yes to constant_porosity_profile, user must supply the porosity constant. Not used if constant_porosity_profile=no.
constant_bioturbation_profile | no | If No, user must supply a sediment-depth dependent function for bioturbation coefficient
default_bioturbation_constant | no | If No, but yes to constant_bioturbation_profile, user must supply the bioturbation constant. Not used if constant_bioturbation_profile=no.
constant_bioirrigation_profile | no | If No, user must supply a sediment-depth dependent function for bioirrigation coefficient
default_bioirrigation_constant | no | If No, but yes to constant_bioirrigation_profile, user must supply the bioirrigation constant. Not used if constant_bioirrigation_profile=no.
default_total_sediment_flux | no | If No, user must supply the total sediment flux at the sediment water interface.

## data
site | substance | unit | depth | value | error
SBB | SO4 | mM | 0 | 28
SBB | SO4 | mM | 5 | 26.1256
SBB | SO4 | mM | 10 | 24.557
SBB | SO4 | mM | 15 | 23.2442
SBB | SO4 | mM | 20 | 22.1456
SBB | SO4 | mM | 25 | 21.2263
SBB | SO4 | mM | 30 | 20.4569
SBB | SO4 | mM | 35 | 19.8129
SBB | SO4 | mM | 40 | 19.2741
SBB | SO4 | mM | 45 | 18.8231
SBB | SO4 | mM | 50 | 18.4457
SBB | SO4 | mM | 55 | 18.1299
SBB | SO4 | mM | 60 | 17.8656
SBB | SO4 | mM | 65 | 17.6444
SBB | SO4 | mM | 70 | 17.4593
SBB | SO4 | mM | 75 | 17.3044
SBB | SO4 | mM | 80 | 17.1747
SBB | SO4 | mM | 85 | 17.0662
SBB | SO4 | mM | 90 | 16.9754
SBB | SO4 | mM | 95 | 16.8994
SBB | SO4 | mM | 100 | 16.8358
SBB | SO4 | mM | 105 | 16.7826
SBB | SO4 | mM | 110 | 16.7381
SBB | SO4 | mM | 115 | 16.7008
SBB | SO4 | mM | 120 | 16.6696
SBB | SO4 | mM | 125 | 16.6435
SBB | SO4 | mM | 130 | 16.6217
SBB | SO4 | mM | 135 | 16.6034
SBB | SO4 | mM | 140 | 16.5881
SBB | SO4 | mM | 145 | 16.5753
SBB | SO4 | mM | 150 | 16.5646
SBB | SO4 | mM | 155 | 16.5556
SBB | SO4 | mM | 160 | 16.5481
SBB | SO4 | mM | 165 | 16.5418
SBB | SO4 | mM | 170 | 16.5366
SBB | SO4 | mM | 175 | 16.5322
SBB | SO4 | mM | 180 | 16.5285
SBB | SO4 | mM | 185 | 16.5254
SBB | SO4 | mM | 190 | 16.5228
SBB | SO4 | mM | 195 | 16.5207
SBB | SO4 | mM | 200 | 16.5189
SBB | SO4 | mM | 205 | 16.5174
SBB | SO4 | mM | 210 | 16.5161
SBB | SO4 | mM | 215 | 16.515
SBB | SO4 | mM | 220 | 16.5141
SBB | SO4 | mM | 225 | 16.5134
SBB | SO4 | mM | 230 | 16.5128
SBB | SO4 | mM | 235 | 16.5123
SBB | SO4 | mM | 240 | 16.5118
SBB | SO4 | mM | 245 | 16.5115
SBB | SO4 | mM | 250 | 16.5112
SBB | SO4 | mM | 255 | 16.5109
SBB | SO4 | mM | 260 | 16.5107
SBB | SO4 | mM | 265 | 16.5105
SBB | SO4 | mM | 270 | 16.5104
SBB | SO4 | mM | 275 | 16.5102
SBB | SO4 | mM | 280 | 16.5101
SBB | SO4 | mM | 285 | 16.5101
SBB | SO4 | mM | 290 | 16.51
SBB | SO4 | mM | 295 | 16.5099
SBB | SO4 | mM | 300 | 16.5099
SBB | SO4 | mM | 305 | 16.5098
SBB | SO4 | mM | 310 | 16.5098
SBB | SO4 | mM | 315 | 16.5098
SBB | SO4 | mM | 320 | 16.5097
SBB | SO4 | mM | 325 | 16.5097
SBB | SO4 | mM | 330 | 16.5097
SBB | SO4 | mM | 335 | 16.5097
SBB | SO4 | mM | 340 | 16.5097
SBB | SO4 | mM | 345 | 16.5097
SBB | SO4 | mM | 350 | 16.5096
SBB | SO4 | mM | 355 | 16.5096
SBB | SO4 | mM | 360 | 16.5096
SBB | SO4 | mM | 365 | 16.5096
SBB | SO4 | mM | 370 | 16.5096
SBB | SO4 | mM | 375 | 16.5096
SBB | SO4 | mM | 380 | 16.5096
SBB | SO4 | mM | 385 | 16.5096
SBB | SO4 | mM | 390 | 16.5096
SBB | SO4 | mM | 395 | 16.5096
SBB | SO4 | mM | 400 | 16.5096
SBB | SO4 | mM | 405 | 16.5096
SBB | SO4 | mM | 410 | 16.5096
SBB | SO4 | mM | 415 | 16.5096
SBB | SO4 | mM | 420 | 16.5096
SBB | SO4 | mM | 425 | 16.5096
SBB | SO4 | mM | 430 | 16.5096
SBB | SO4 | mM | 435 | 16.5096
SBB | SO4 | mM | 440 | 16.5096
SBB | SO4 | mM | 445 | 16.5096
SBB | SO4 | mM | 450 | 16.5096
SBB | SO4 | mM | 455 | 16.5096
SBB | SO4 | mM | 460 | 16.5096
SBB | SO4 | mM | 465 | 16.5096
SBB | SO4 | mM | 470 | 16.5096
SBB | SO4 | mM | 475 | 16.5096
SBB | SO4 | mM | 480 | 16.5096
SBB | SO4 | mM | 485 | 16.5096
SBB | SO4 | mM | 490 | 16.5096
SBB | SO4 | mM | 495 | 16.5096
SBB | SO4 | mM | 500 | 16.5096
SBB | SO4 | mM | 505 | 16.5096
SBB | SO4 | mM | 510 | 16.5096
SBB | SO4 | mM | 515 | 16.5096
SBB | SO4 | mM | 520 | 16.5096
SBB | SO4 | mM | 525 | 16.5096
SBB | SO4 | mM | 530 | 16.5096
SBB | SO4 | mM | 535 | 16.5096
SBB | SO4 | mM | 540 | 16.5096
SBB | SO4 | mM | 545 | 16.5096
SBB | SO4 | mM | 550 | 16.5096
SBB | SO4 | mM | 555 | 16.5096
SBB | SO4 | mM | 560 | 16.5096
SBB | SO4 | mM | 565 | 16.5096
SBB | SO4 | mM | 570 | 16.5096
SBB | SO4 | mM | 575 | 16.5096
SBB | SO4 | mM | 580 | 16.5096
SBB | SO4 | mM | 585 | 16.5096
SBB | SO4 | mM | 590 | 16.5096
SBB | SO4 | mM | 595 | 16.5096
SBB | SO4 | mM | 600 | 16.5096
SBB | SO4 | mM | 605 | 16.5096
SBB | SO4 | mM | 610 | 16.5096
SBB | SO4 | mM | 615 | 16.5096
SBB | SO4 | mM | 620 | 16.5096
SBB | SO4 | mM | 625 | 16.5096
SBB | SO4 | mM | 630 | 16.5096
SBB | SO4 | mM | 635 | 16.5096
SBB | SO4 | mM | 640 | 16.5096
SBB | SO4 | mM | 645 | 16.5096
SBB | SO4 | mM | 650 | 16.5096
SBB | SO4 | mM | 655 | 16.5096
SBB | SO4 | mM | 660 | 16.5096
SBB | SO4 | mM | 665 | 16.5096
SBB | SO4 | mM | 670 | 16.5096
SBB | SO4 | mM | 675 | 16.5096
SBB | SO4 | mM | 680 | 16.5096
SBB | SO4 | mM | 685 | 16.5096
SBB | SO4 | mM | 690 | 16.5096
SBB | SO4 | mM | 695 | 16.5096
SBB | SO4 | mM | 700 | 16.5096
SBB | SO4 | mM | 705 | 16.5096
SBB | SO4 | mM | 710 | 16.5096
SBB | SO4 | mM | 715 | 16.5096
SBB | SO4 | mM | 720 | 16.5096
SBB | SO4 | mM | 725 | 16.5096
SBB | SO4 | mM | 730 | 16.5096
SBB | SO4 | mM | 735 | 16.5096
SBB | SO4 | mM | 740 | 16.5096
SBB | SO4 | mM | 745 | 16.5096
SBB | SO4 | mM | 750 | 16.5096
SBB | SO4 | mM | 755 | 16.5096
SBB | SO4 | mM | 760 | 16.5096
SBB | SO4 | mM | 765 | 16.5096
SBB | SO4 | mM | 770 | 16.5096
SBB | SO4 | mM | 775 | 16.5096
SBB | SO4 | mM | 780 | 16.5096
SBB | SO4 | mM | 785 | 16.5096
SBB | SO4 | mM | 790 | 16.5096
SBB | SO4 | mM | 795 | 16.5096
SBB | SO4 | mM | 800 | 16.5096
SBB | SO4 | mM | 805 | 16.5096
SBB | SO4 | mM | 810 | 16.5096
SBB | SO4 | mM | 815 | 16.5096
SBB | SO4 | mM | 820 | 16.5096
SBB | SO4 | mM | 825 | 16.5096
SBB | SO4 | mM | 830 | 16.5096
SBB | SO4 | mM | 835 | 16.5096
SBB | SO4 | mM | 840 | 16.5096
SBB | SO4 | mM | 845 | 16.5096
SBB | SO4 | mM | 850 | 16.5096
SBB | SO4 | mM | 855 | 16.5096
SBB | SO4 | mM | 860 | 16.5096
SBB | SO4 | mM | 865 | 16.5096
SBB | SO4 | mM | 870 | 16.5096
SBB | SO4 | mM | 875 | 16.5096
SBB | SO4 | mM | 880 | 16.5096
SBB | SO4 | mM | 885 | 16.5096
SBB | SO4 | mM | 890 | 16.5096
SBB | SO4 | mM | 895 | 16.5096
SBB | SO4 | mM | 900 | 16.5096
SBB | SO4 | mM | 905 | 16.5096
SBB | SO4 | mM | 910 | 16.5096
SBB | SO4 | mM | 915 | 16.5096
SBB | SO4 | mM | 920 | 16.5096
SBB | SO4 | mM | 925 | 16.5096
SBB | SO4 | mM | 930 | 16.5096
SBB | SO4 | mM | 935 | 16.5096
SBB | SO4 | mM | 940 | 16.5096
SBB | SO4 | mM | 945 | 16.5096
SBB | SO4 | mM | 950 | 16.5096
SBB | SO4 | mM | 955 | 16.5096
SBB | SO4 | mM | 960 | 16.5096
SBB | SO4 | mM | 965 | 16.5096
SBB | SO4 | mM | 970 | 16.5096
SBB | SO4 | mM | 975 | 16.5096
SBB | SO4 | mM | 980 | 16.5096
SBB | SO4 | mM | 985 | 16.5096
SBB | SO4 | mM | 990 | 16.5096
SBB | SO4 | mM | 995 | 16.5096
SBB | SO4 | mM | 1000 | 16.5096
SBB | POC | wt% | 0 | 1.3846
SBB | POC | wt% | 5 | 1.1587
SBB | POC | wt% | 10 | 0.96973
SBB | POC | wt% | 15 | 0.81154
SBB | POC | wt% | 20 | 0.67915
SBB | POC | wt% | 25 | 0.56837
SBB | POC | wt% | 30 | 0.47565
SBB | POC | wt% | 35 | 0.39806
SBB | POC | wt% | 40 | 0.33313
SBB | POC | wt% | 45 | 0.27878
SBB | POC | wt% | 50 | 0.23331
SBB | POC | wt% | 55 | 0.19525
SBB | POC | wt% | 60 | 0.1634
SBB | POC | wt% | 65 | 0.13674
SBB | POC | wt% | 70 | 0.11444
SBB | POC | wt% | 75 | 0.09577
SBB | POC | wt% | 80 | 0.080147
SBB | POC | wt% | 85 | 0.067073
SBB | POC | wt% | 90 | 0.056132
SBB | POC | wt% | 95 | 0.046975
SBB | POC | wt% | 100 | 0.039312
SBB | POC | wt% | 105 | 0.032899
SBB | POC | wt% | 110 | 0.027533
SBB | POC | wt% | 115 | 0.023041
SBB | POC | wt% | 120 | 0.019283
SBB | POC | wt% | 125 | 0.016137
SBB | POC | wt% | 130 | 0.013505
SBB | POC | wt% | 135 | 0.011302
SBB | POC | wt% | 140 | 0.0094581
SBB | POC | wt% | 145 | 0.0079153
SBB | POC | wt% | 150 | 0.0066241
SBB | POC | wt% | 155 | 0.0055435
SBB | POC | wt% | 160 | 0.0046392
SBB | POC | wt% | 165 | 0.0038824
SBB | POC | wt% | 170 | 0.0032491
SBB | POC | wt% | 175 | 0.0027191
SBB | POC | wt% | 180 | 0.0022755
SBB | POC | wt% | 185 | 0.0019043
SBB | POC | wt% | 190 | 0.0015937
SBB | POC | wt% | 195 | 0.0013337
SBB | POC | wt% | 200 | 0.0011162
SBB | POC | wt% | 205 | 0.00093408
SBB | POC | wt% | 210 | 0.00078171
SBB | POC | wt% | 215 | 0.00065419
SBB | POC | wt% | 220 | 0.00054747
SBB | POC | wt% | 225 | 0.00045817
SBB | POC | wt% | 230 | 0.00038343
SBB | POC | wt% | 235 | 0.00032088
SBB | POC | wt% | 240 | 0.00026854
SBB | POC | wt% | 245 | 0.00022473
SBB | POC | wt% | 250 | 0.00018807
SBB | POC | wt% | 255 | 0.00015739
SBB | POC | wt% | 260 | 0.00013172
SBB | POC | wt% | 265 | 0.00011023
SBB | POC | wt% | 270 | 9.2249e-05
SBB | POC | wt% | 275 | 7.7201e-05
SBB | POC | wt% | 280 | 6.4607e-05
SBB | POC | wt% | 285 | 5.4068e-05
SBB | POC | wt% | 290 | 4.5248e-05
SBB | POC | wt% | 295 | 3.7867e-05
SBB | POC | wt% | 300 | 3.169e-05
SBB | POC | wt% | 305 | 2.6521e-05
SBB | POC | wt% | 310 | 2.2194e-05
SBB | POC | wt% | 315 | 1.8574e-05
SBB | POC | wt% | 320 | 1.5544e-05
SBB | POC | wt% | 325 | 1.3008e-05
SBB | POC | wt% | 330 | 1.0886e-05
SBB | POC | wt% | 335 | 9.1105e-06
SBB | POC | wt% | 340 | 7.6243e-06
SBB | POC | wt% | 345 | 6.3806e-06
SBB | POC | wt% | 350 | 5.3398e-06
SBB | POC | wt% | 355 | 4.4687e-06
SBB | POC | wt% | 360 | 3.7397e-06
SBB | POC | wt% | 365 | 3.1297e-06
SBB | POC | wt% | 370 | 2.6192e-06
SBB | POC | wt% | 375 | 2.1919e-06
SBB | POC | wt% | 380 | 1.8343e-06
SBB | POC | wt% | 385 | 1.5351e-06
SBB | POC | wt% | 390 | 1.2847e-06
SBB | POC | wt% | 395 | 1.0751e-06
SBB | POC | wt% | 400 | 8.9975e-07
SBB | POC | wt% | 405 | 7.5297e-07
SBB | POC | wt% | 410 | 6.3014e-07
SBB | POC | wt% | 415 | 5.2735e-07
SBB | POC | wt% | 420 | 4.4133e-07
SBB | POC | wt% | 425 | 3.6933e-07
SBB | POC | wt% | 430 | 3.0909e-07
SBB | POC | wt% | 435 | 2.5867e-07
SBB | POC | wt% | 440 | 2.1647e-07
SBB | POC | wt% | 445 | 1.8116e-07
SBB | POC | wt% | 450 | 1.5161e-07
SBB | POC | wt% | 455 | 1.2688e-07
SBB | POC | wt% | 460 | 1.0618e-07
SBB | POC | wt% | 465 | 8.8858e-08
SBB | POC | wt% | 470 | 7.4363e-08
SBB | POC | wt% | 475 | 6.2233e-08
SBB | POC | wt% | 480 | 5.2081e-08
SBB | POC | wt% | 485 | 4.3585e-08
SBB | POC | wt% | 490 | 3.6475e-08
SBB | POC | wt% | 495 | 3.0525e-08
SBB | POC | wt% | 500 | 2.5546e-08
SBB | POC | wt% | 505 | 2.1379e-08
SBB | POC | wt% | 510 | 1.7891e-08
SBB | POC | wt% | 515 | 1.4973e-08
SBB | POC | wt% | 520 | 1.253e-08
SBB | POC | wt% | 525 | 1.0486e-08
SBB | POC | wt% | 530 | 8.7756e-09
SBB | POC | wt% | 535 | 7.3441e-09
SBB | POC | wt% | 540 | 6.1461e-09
SBB | POC | wt% | 545 | 5.1435e-09
SBB | POC | wt% | 550 | 4.3044e-09
SBB | POC | wt% | 555 | 3.6023e-09
SBB | POC | wt% | 560 | 3.0146e-09
SBB | POC | wt% | 565 | 2.5229e-09
SBB | POC | wt% | 570 | 2.1113e-09
SBB | POC | wt% | 575 | 1.7669e-09
SBB | POC | wt% | 580 | 1.4787e-09
SBB | POC | wt% | 585 | 1.2375e-09
SBB | POC | wt% | 590 | 1.0356e-09
SBB | POC | wt% | 595 | 8.6667e-10
SBB | POC | wt% | 600 | 7.253e-10
SBB | POC | wt% | 605 | 6.0698e-10
SBB | POC | wt% | 610 | 5.0797e-10
SBB | POC | wt% | 615 | 4.251e-10
SBB | POC | wt% | 620 | 3.5576e-10
SBB | POC | wt% | 625 | 2.9772e-10
SBB | POC | wt% | 630 | 2.4916e-10
SBB | POC | wt% | 635 | 2.0851e-10
SBB | POC | wt% | 640 | 1.745e-10
SBB | POC | wt% | 645 | 1.4603e-10
SBB | POC | wt% | 650 | 1.2221e-10
SBB | POC | wt% | 655 | 1.0228e-10
SBB | POC | wt% | 660 | 8.5592e-11
SBB | POC | wt% | 665 | 7.163e-11
SBB | POC | wt% | 670 | 5.9945e-11
SBB | POC | wt% | 675 | 5.0167e-11
SBB | POC | wt% | 680 | 4.1983e-11
SBB | POC | wt% | 685 | 3.5134e-11
SBB | POC | wt% | 690 | 2.9403e-11
SBB | POC | wt% | 695 | 2.4607e-11
SBB | POC | wt% | 700 | 2.0593e-11
SBB | POC | wt% | 705 | 1.7233e-11
SBB | POC | wt% | 710 | 1.4422e-11
SBB | POC | wt% | 715 | 1.207e-11
SBB | POC | wt% | 720 | 1.0101e-11
SBB | POC | wt% | 725 | 8.453e-12
SBB | POC | wt% | 730 | 7.0741e-12
SBB | POC | wt% | 735 | 5.9201e-12
SBB | POC | wt% | 740 | 4.9544e-12
SBB | POC | wt% | 745 | 4.1462e-12
SBB | POC | wt% | 750 | 3.4699e-12
SBB | POC | wt% | 755 | 2.9038e-12
SBB | POC | wt% | 760 | 2.4301e-12
SBB | POC | wt% | 765 | 2.0337e-12
SBB | POC | wt% | 770 | 1.702e-12
SBB | POC | wt% | 775 | 1.4243e-12
SBB | POC | wt% | 780 | 1.192e-12
SBB | POC | wt% | 785 | 9.9754e-13
SBB | POC | wt% | 790 | 8.3482e-13
SBB | POC | wt% | 795 | 6.9864e-13
SBB | POC | wt% | 800 | 5.8467e-13
SBB | POC | wt% | 805 | 4.893e-13
SBB | POC | wt% | 810 | 4.0948e-13
SBB | POC | wt% | 815 | 3.4268e-13
SBB | POC | wt% | 820 | 2.8678e-13
SBB | POC | wt% | 825 | 2.4e-13
SBB | POC | wt% | 830 | 2.0085e-13
SBB | POC | wt% | 835 | 1.6809e-13
SBB | POC | wt% | 840 | 1.4067e-13
SBB | POC | wt% | 845 | 1.1772e-13
SBB | POC | wt% | 850 | 9.8517e-14
SBB | POC | wt% | 855 | 8.2446e-14
SBB | POC | wt% | 860 | 6.8997e-14
SBB | POC | wt% | 865 | 5.7742e-14
SBB | POC | wt% | 870 | 4.8323e-14
SBB | POC | wt% | 875 | 4.044e-14
SBB | POC | wt% | 880 | 3.3843e-14
SBB | POC | wt% | 885 | 2.8322e-14
SBB | POC | wt% | 890 | 2.3702e-14
SBB | POC | wt% | 895 | 1.9836e-14
SBB | POC | wt% | 900 | 1.66e-14
SBB | POC | wt% | 905 | 1.3892e-14
SBB | POC | wt% | 910 | 1.1626e-14
SBB | POC | wt% | 915 | 9.7295e-15
SBB | POC | wt% | 920 | 8.1423e-15
SBB | POC | wt% | 925 | 6.8141e-15
SBB | POC | wt% | 930 | 5.7025e-15
SBB | POC | wt% | 935 | 4.7723e-15
SBB | POC | wt% | 940 | 3.9938e-15
SBB | POC | wt% | 945 | 3.3423e-15
SBB | POC | wt% | 950 | 2.7971e-15
SBB | POC | wt% | 955 | 2.3408e-15
SBB | POC | wt% | 960 | 1.959e-15
SBB | POC | wt% | 965 | 1.6394e-15
SBB | POC | wt% | 970 | 1.372e-15
SBB | POC | wt% | 975 | 1.1482e-15
SBB | POC | wt% | 980 | 9.6088e-16
SBB | POC | wt% | 985 | 8.0413e-16
SBB | POC | wt% | 990 | 6.7296e-16
SBB | POC | wt% | 995 | 5.6318e-16
SBB | POC | wt% | 1000 | 4.7131e-16

## output
include | name | expression | conversion_profile | unit_profile | flux_top | conversion_flux | unit_flux | flux_top_measured | comment
1 | POC |  | 12/ds_rho/10 | wt%
1 | SO4 |  | 1000 | mM