## substances
include | substance | type | species_modelled | top_bc_type | bot_bc_type | bioirrigation_scale
1 | TFe | dissolved_adsorbed_summed | Fe{2+}/Fe_free,Fe_ads | Dirichlet | Neumann
1 | POC | solid | CH2O | Robin | Neumann
1 | FeOOH | solid |  | Robin | Neumann
1 | FeS | solid |  | Robin | Neumann
1 | O2 | dissolved |  | Dirichlet | Neumann
1 | SO4 | dissolved | SO4{2-} | Dirichlet | Neumann
1 | H | dissolved_summed_pH | H{+},OH{-} | Dirichlet | Neumann
1 | TCO2 | dissolved_summed_pH | CO2,HCO3{-},CO3{2-} | Dirichlet | Neumann
1 | TH2S | dissolved_summed_pH | H2S,HS{-} | Dirichlet | Neumann

## reactions
include | label | equation | rate | Omega
1 | RO2POC | CH2O + O2 = CO2 + H2O | O2/(KO2+O2)*k_POC*POC
1 | RFeOOHPOC | CH2O + 4*FeOOH + 8*H{+} = CO2 + 4*Fe{2+} + 7*H2O | FeOOH/(KFeOOH+FeOOH)*KO2/(KO2+O2)*k_POC*POC
1 | RSO4POC | CH2O + 1/2*SO4{2-} + H{+} = CO2 + 1/2*H2S + H2O | SO4/(KSO4+SO4)*KFeOOH/(KFeOOH+FeOOH)*KO2/(KO2+O2)*k_POC*POC
1 | RO2Fe | 1/4*O2 + Fe{2+} + 3/2*H2O = FeOOH + 2*H{+} | kO2Fe*O2*Fe
1 | RO2Fe_ads | 1/4*O2 + Surf_Fe{+} + 3/2*H2O = FeOOH + Surf_H + H{+} | kO2Fe_ads*O2*Fe_ads
1 | RO2H2S | 2*O2 + H2S = SO4{2-} + 2*H{+} | kO2H2S*O2*TH2S
1 | RFeOOHH2S | 2*FeOOH + H2S +4*H{+} = 2*Fe{2+} + S + 4*H2O | kFeOOHH2S*FeOOH*TH2S
1 | RFeS_dis | FeS + H{+} = Fe{2+} + HS{-} | kFeSdis*FeS*(1-Omega_RFeS_dis) | Fe*HS/(H*KspFeS)
1 | RFeS_pre | Fe{2+} + HS{-} = FeS+ H{+} | kFeSpre*(Omega_RFeS_pre-1) | Fe*HS/(H*KspFeS)

## adsorption
include | substance | surface | species | expression
1 | TFe | dissolved | Fe | Fe
1 | TFe | POC | Fe_ads | KFe_ads*POC*Fe

## speciation
substance | type | equation | logK | include
Fe | ligand | Fe{2+} + Cl{-} = FeCl{+} | -0.12 | 1
Fe | ligand | Fe{2+} + SO4{2-} = FeSO4 | 0.96 | 1
Fe | ligand | Fe{2+} + CO3{2-} = FeCO3 | 3.65 | 1
Fe | ligand | Fe{2+} + HS{-} = FeHS{+} | 5.4 | 1

## parameters
include | class | type | parameter | value | unit | comment | source
1 | global | const | depth | 500 | m | water depth
1 | global | const | salinity | 35 | psu | bottom water salinity
1 | global | const | temp | 5 | Celsius | bottom water temperature
1 | global | const | ds_rho | 2.6 | g cm^-3 | dry sediment density
1 | grid | const | L | 50 | cm | model sediment section thickness
1 | grid | const | Ngrid | 500 | integer | number of model grid
1 | grid | function | gridtran | L * (exp( x /5) - 1) / (exp(L/5) - 1) | cm | return a non-uniform grid by transforming a uniform one, if the functions requires external constants, enter in the row underneath
1 | porosity | function | phi | phiL+ (phi0 - phiL) * exp(-x / xphi) | dimentionless | porosity
1 | porosity | const | phi0 | 0.9472 | dimentionless | surface porosity
1 | porosity | const | phiL | 0.7884 | dimentionless | bottom porosity
1 | porosity | const | phi_Inf | 0.7884 | dimentionless | bottom porosity
1 | porosity | const | xphi | 107.3 | cm | porosity attenuation scale
1 | burial | const | Fsed | 0.073 | g cm^-2 yr^-1 | total sediment flux
1 | bioturbation | function | Dbt | 10* exp(-x / 3) | cm/yr^3 | return a depth-dependent bioturbation profile, if the functions requires external constants, enter in the row underneath
1 | bioirrigation | function | Dbir | 10 * exp(-x / 2) | yr^-1 | return a depth-dependent bioirrigation profile, if the functions requires external constants, enter in the row underneath
1 | adsorption | const | KFe_ads | 1 | cm^3(porewater) cm^-3(dry sediment) | Adsorption constant | Berg2003AJS
1 | BoundaryCondition | const | FPOC0 | 0.31 | mmol cm^-2 yr^-1 | Flux of POC at the TOP of sediment column | Thunell98
1 | BoundaryCondition | const | FFeOOH0 | 0.023 | mmol cm^-2 yr^-1 | Flux of FeOOH at the TOP of sediment column | Meysman2003
1 | BoundaryCondition | const | FFeS0 | 2.2204e-16 | mmol cm^-2 yr^-1 | Flux of FeS at the TOP of sediment column | zerosbutusesmallnumber
1 | BoundaryCondition | const | O20 | 8.5e-06 | mmol cm^-3 | Bottom water concentration of O2 | Reimers 1996
1 | BoundaryCondition | const | Fe0 | 2.95e-08 | mmol cm^-3 | Concentration of Fe at the TOP of sediment column | John 2012
1 | BoundaryCondition | const | FFe_ads0 | 0 | mmol cm^-2 yr^-1 | Flux of adsorbed Fe at the TOP of sediment column
1 | BoundaryCondition | const | SO40 | 0.028 | mmol cm^-3 | Bottom water concentration of SO4 | Reimers 1996
1 | BoundaryCondition | const | pH0 | 7.59 | free pH scale | Bottom water pH | Reimers 1996 pHsws = 7.534
1 | BoundaryCondition | const | TCO20 | 0.002345 | mmol cm^-3 | Bottom water concentration of TCO2 | Reimers 1996
1 | BoundaryCondition | const | TH2S0 | 2.2204e-16 | mmol cm^-3 | Bottom water concentration of TH2S | Reimers 1996
1 | Reaction | const | k_POC | 0.005 | yr^-1 | POC remineralization rate constant
1 | Reaction | const | KO2 | 1e-06 | mmol cm-3 pw yr-1 | Monod constant | Dale2015GBC
1 | Reaction | const | KFeOOH | 500.0*ds_rho/1e3 | mmol cm-3 ds | Monod constant | Meysman 2003
1 | Reaction | const | KSO4 | 0.001 | mmol cm-3 pw yr-1 | Monod constant | Dale2015GBC
1 | Reaction | const | kO2Fe | 500000000 | (mmol cm-3 pw)-1 yr-1 |  | Dale2015GBC
1 | Reaction | const | kO2Fe_ads | 5000000 | (mmol cm-3 pw)-1 yr-1 |  | Wang and Van Cappellen 1996
1 | Reaction | const | kO2H2S | 100000 | (mmol cm-3 pw)-1 yr-1 |  | Dale2015GBC
1 | Reaction | const | kFeOOHH2S | 4000 | (mmol cm-3 pw)-0.5 yr-1 |  | Dale2015GBC
1 | Reaction | const | kFeSdis | 0.001 | yr-1 |  | Wang&Cappellen1996
1 | Reaction | const | KspFeS | 10^(-2.2) | (mmol cm-3 pw)^-1 | apparent solubility of FeS | Wang&Cappellen1996
1 | Reaction | const | kFeSpre | 200e-3*ds_rho | mmol cm-3 ds yr-1 |  | Wang&Cappellen1996
1 | Reaction | const | Cl | 0.565772678 | mmol cm-3 | normal seawater | bottom water Cl concentration

## options
options | value | description
generate_parameter_template | yes | Choose yes to automatically generate a spreadsheet template for entering parameters
uniform_grid | no | If No, user must supply a non-uniform grid transformation function
constant_porosity_profile | no | If No, user must supply a sediment-depth dependent function for porosity
default_porosity_constant | no | If No, but yes to constant_porosity_profile, user must supply the porosity constant. Not used if constant_porosity_profile=no.
constant_bioturbation_profile | no | If No, user must supply a sediment-depth dependent function for bioturbation coefficient
default_bioturbation_constant | yes | If No, but yes to constant_bioturbation_profile, user must supply the bioturbation constant. Not used if constant_bioturbation_profile=no.
constant_bioirrigation_profile | no | If No, user must supply a sediment-depth dependent function for bioirrigation coefficient
default_bioirrigation_constant | yes | If No, but yes to constant_bioirrigation_profile, user must supply the bioirrigation constant. Not used if constant_bioirrigation_profile=no.
default_total_sediment_flux | no | If No, user must supply the total sediment flux at the sediment water interface.

## data
site | substance | unit | depth | value | error
SBB | POC | wt% | 0.115 | 4.76
SBB | POC | wt% | 0.13 | 5.58
SBB | POC | wt% | 0.38 | 4.57
SBB | POC | wt% | 0.48 | 4.54
SBB | POC | wt% | 0.75 | 4.44
SBB | POC | wt% | 1.025 | 4.57
SBB | POC | wt% | 1.25 | 4.3
SBB | POC | wt% | 1.615 | 4.69
SBB | POC | wt% | 1.75 | 3.33
SBB | POC | wt% | 2.145 | 3.95
SBB | POC | wt% | 2.25 | 3.54
SBB | POC | wt% | 2.67 | 3.37
SBB | POC | wt% | 2.75 | 3.83
SBB | POC | wt% | 3.115 | 3.08
SBB | POC | wt% | 3.49 | 3.79
SBB | POC | wt% | 3.5 | 3.82
SBB | POC | wt% | 3.825 | 3.92
SBB | POC | wt% | 4.065 | 3.9
SBB | POC | wt% | 4.325 | 3.98
SBB | POC | wt% | 4.5 | 3.9
SBB | POC | wt% | 4.585 | 3.92
SBB | POC | wt% | 5.065 | 3.92
SBB | POC | wt% | 5.5 | 3.92
SBB | POC | wt% | 5.515 | 3.54
SBB | POC | wt% | 6.04 | 3.87
SBB | POC | wt% | 6.5 | 3.65
SBB | POC | wt% | 6.725 | 3.71
SBB | POC | wt% | 7.275 | 4.08
SBB | POC | wt% | 7.66 | 4.1
SBB | POC | wt% | 7.975 | 3.94
SBB | POC | wt% | 8.5 | 3.65
SBB | POC | wt% | 8.725 | 4.04
SBB | POC | wt% | 9.655 | 3.72
SBB | POC | wt% | 10.245 | 3.75
SBB | POC | wt% | 10.705 | 3.94
SBB | POC | wt% | 11.165 | 4.48
SBB | POC | wt% | 11.5 | 3.78
SBB | POC | wt% | 11.795 | 3.58
SBB | POC | wt% | 12.52 | 3.15
SBB | POC | wt% | 12.995 | 4.02
SBB | POC | wt% | 13.295 | 4.37
SBB | POC | wt% | 13.555 | 4.57
SBB | POC | wt% | 13.905 | 4.36
SBB | POC | wt% | 14.165 | 4.35
SBB | POC | wt% | 14.545 | 4.22
SBB | POC | wt% | 15.165 | 4.06
SBB | POC | wt% | 15.5 | 3.4
SBB | POC | wt% | 15.63 | 4.14
SBB | POC | wt% | 15.915 | 3.88
SBB | POC | wt% | 16.18 | 3.91
SBB | POC | wt% | 16.825 | 3.9
SBB | POC | wt% | 17.665 | 3.81
SBB | POC | wt% | 18.24 | 3.85
SBB | POC | wt% | 18.735 | 3.79
SBB | POC | wt% | 19.265 | 3.66
SBB | POC | wt% | 19.725 | 3.85
SBB | POC | wt% | 20.27 | 3.53
SBB | POC | wt% | 20.5 | 3.48
SBB | POC | wt% | 21.01 | 3.71
SBB | POC | wt% | 21.635 | 3.44
SBB | POC | wt% | 22.17 | 3.71
SBB | POC | wt% | 22.735 | 3.19
SBB | POC | wt% | 23.36 | 3.93
SBB | POC | wt% | 24.265 | 3.04
SBB | POC | wt% | 25.065 | 3.59
SBB | POC | wt% | 25.455 | 3.72
SBB | POC | wt% | 25.5 | 3.05
SBB | POC | wt% | 25.93 | 3.07
SBB | POC | wt% | 26.58 | 3.58
SBB | POC | wt% | 27.2 | 3.89
SBB | POC | wt% | 27.825 | 3.57
SBB | POC | wt% | 28.35 | 3.73
SBB | POC | wt% | 28.83 | 3.53
SBB | POC | wt% | 29.385 | 3.46
SBB | POC | wt% | 29.8 | 3.56
SBB | POC | wt% | 30.15 | 3.41
SBB | POC | wt% | 30.5 | 3.12
SBB | POC | wt% | 30.54 | 3.5
SBB | POC | wt% | 31.05 | 3.15
SBB | POC | wt% | 31.685 | 2.94
SBB | POC | wt% | 32.21 | 2.93
SBB | POC | wt% | 32.805 | 2.98
SBB | POC | wt% | 33.46 | 3.11
SBB | POC | wt% | 33.94 | 3.15
SBB | POC | wt% | 40.5 | 3.15
SBB | POC | wt% | 50.5 | 3.36
SBB | FeS | wt% | 0.21686 | 0.055634
SBB | FeS | wt% | 0.64637 | 0.074058
SBB | FeS | wt% | 0.70954 | 0.012128
SBB | FeS | wt% | 1.2597 | 0.11099
SBB | FeS | wt% | 1.5058 | 0.098526
SBB | FeS | wt% | 1.6285 | 0.10467
SBB | FeS | wt% | 2.2397 | 0.2159
SBB | FeS | wt% | 2.3558 | 0.4573
SBB | FeS | wt% | 2.4987 | 1.9369
SBB | FeS | wt% | 3.237 | 1.8995
SBB | FeS | wt% | 3.2382 | 1.8561
SBB | FeS | wt% | 4.2518 | 0.76
SBB | FeS | wt% | 4.2917 | 1.5277
SBB | FeS | wt% | 5.2254 | 1.094
SBB | FeS | wt% | 5.418 | 0.79675
SBB | FeS | wt% | 6.2474 | 1.8922
SBB | FeS | wt% | 6.3355 | 0.93882
SBB | FeS | wt% | 8.2268 | 1.4087
SBB | FeS | wt% | 11.3082 | 1.0609
SBB | FeS | wt% | 15.3696 | 0.81809
SBB | FeS | wt% | 16.289 | 0.89206
SBB | FeS2 | wt% | 0.24257 | 0.22804
SBB | FeS2 | wt% | 0.74499 | 0.17711
SBB | FeS2 | wt% | 0.80704 | 0.13483
SBB | FeS2 | wt% | 1.2487 | 0.18532
SBB | FeS2 | wt% | 1.4373 | 0.17678
SBB | FeS2 | wt% | 1.8156 | 0.2104
SBB | FeS2 | wt% | 2.2569 | 0.24399
SBB | FeS2 | wt% | 2.4505 | 0.47203
SBB | FeS2 | wt% | 2.7905 | 1.6801
SBB | FeS2 | wt% | 3.427 | 2.0178
SBB | FeS2 | wt% | 3.4812 | 1.6038
SBB | FeS2 | wt% | 4.3522 | 1.1217
SBB | FeS2 | wt% | 4.4237 | 1.5273
SBB | FeS2 | wt% | 4.9788 | 0.98625
SBB | FeS2 | wt% | 5.4897 | 1.3409
SBB | FeS2 | wt% | 5.5507 | 1.2479
SBB | FeS2 | wt% | 6.4529 | 2.253
SBB | FeS2 | wt% | 8.4658 | 2.2013
SBB | FeS2 | wt% | 11.4779 | 1.7774
SBB | FeS2 | wt% | 14.9851 | 0.95621
SBB | FeS2 | wt% | 15.5049 | 1.7333
SBB | FeS2 | wt% | 16.5114 | 1.7075
SBB | MoS4 | ppm | 0.22285 | 5.0214
SBB | MoS4 | ppm | 0.90252 | 4.584
SBB | MoS4 | ppm | 1.5829 | 4.913
SBB | MoS4 | ppm | 2.2468 | 4.1353
SBB | MoS4 | ppm | 2.6171 | 3.3626
SBB | MoS4 | ppm | 2.9757 | 6.9331
SBB | MoS4 | ppm | 3.3502 | 10.9292
SBB | MoS4 | ppm | 3.8148 | 12.0283
SBB | MoS4 | ppm | 4.4307 | 9.3779
SBB | MoS4 | ppm | 5.0486 | 9.0268
SBB | MoS4 | ppm | 5.6022 | 5.7813
SBB | MoS4 | ppm | 6.2357 | 5.6002
SBB | MoS4 | ppm | 6.841 | 8.4001
SBB | MoS4 | ppm | 7.4546 | 20.6524
SBB | MoS4 | ppm | 8.107 | 24.3031
SBB | MoS4 | ppm | 8.6858 | 14.6704
SBB | MoS4 | ppm | 9.2523 | 8.6145
SBB | MoS4 | ppm | 9.8553 | 8.8597
SBB | O2 | uM | -2.25 | 8.66
SBB | O2 | uM | -1.65 | 8.66
SBB | O2 | uM | -1.63 | 8.66
SBB | O2 | uM | -1.6 | 8.66
SBB | O2 | uM | -1.58 | 8.74
SBB | O2 | uM | -1.55 | 8.66
SBB | O2 | uM | -1.53 | 8.83
SBB | O2 | uM | -1.5 | 8.83
SBB | O2 | uM | -1.48 | 8.66
SBB | O2 | uM | -1.45 | 8.66
SBB | O2 | uM | -1.43 | 8.74
SBB | O2 | uM | -1.4 | 8.83
SBB | O2 | uM | -1.38 | 8.58
SBB | O2 | uM | -1.35 | 8.58
SBB | O2 | uM | -1.33 | 8.58
SBB | O2 | uM | -1.3 | 8.58
SBB | O2 | uM | -1.28 | 8.58
SBB | O2 | uM | -1.25 | 8.58
SBB | O2 | uM | -1.23 | 8.58
SBB | O2 | uM | -1.2 | 8.58
SBB | O2 | uM | -1.18 | 8.58
SBB | O2 | uM | -1.15 | 8.58
SBB | O2 | uM | -1.13 | 8.74
SBB | O2 | uM | -1.1 | 8.58
SBB | O2 | uM | -1.08 | 8.58
SBB | O2 | uM | -1.05 | 8.74
SBB | O2 | uM | -1.03 | 8.66
SBB | O2 | uM | -1 | 8.83
SBB | O2 | uM | -1 | 8.83
SBB | O2 | uM | -0.975 | 8.83
SBB | O2 | uM | -0.975 | 8.83
SBB | O2 | uM | -0.95 | 8.83
SBB | O2 | uM | -0.95 | 8.83
SBB | O2 | uM | -0.925 | 8.83
SBB | O2 | uM | -0.925 | 8.83
SBB | O2 | uM | -0.9 | 8.83
SBB | O2 | uM | -0.9 | 8.83
SBB | O2 | uM | -0.875 | 8.83
SBB | O2 | uM | -0.875 | 8.83
SBB | O2 | uM | -0.85 | 8.83
SBB | O2 | uM | -0.85 | 8.83
SBB | O2 | uM | -0.825 | 8.83
SBB | O2 | uM | -0.825 | 8.83
SBB | O2 | uM | -0.8 | 8.83
SBB | O2 | uM | -0.8 | 8.83
SBB | O2 | uM | -0.775 | 8.83
SBB | O2 | uM | -0.775 | 8.83
SBB | O2 | uM | -0.75 | 8.83
SBB | O2 | uM | -0.75 | 8.83
SBB | O2 | uM | -0.725 | 8.83
SBB | O2 | uM | -0.725 | 8.83
SBB | O2 | uM | -0.7 | 8.83
SBB | O2 | uM | -0.7 | 8.83
SBB | O2 | uM | -0.675 | 8.83
SBB | O2 | uM | -0.675 | 8.83
SBB | O2 | uM | -0.65 | 8.83
SBB | O2 | uM | -0.65 | 8.83
SBB | O2 | uM | -0.625 | 8.83
SBB | O2 | uM | -0.625 | 8.83
SBB | O2 | uM | -0.6 | 8.83
SBB | O2 | uM | -0.6 | 8.83
SBB | O2 | uM | -0.575 | 8.83
SBB | O2 | uM | -0.575 | 8.83
SBB | O2 | uM | -0.55 | 8.58
SBB | O2 | uM | -0.55 | 8.58
SBB | O2 | uM | -0.525 | 8.58
SBB | O2 | uM | -0.525 | 8.58
SBB | O2 | uM | -0.5 | 8.66
SBB | O2 | uM | -0.5 | 8.66
SBB | O2 | uM | -0.475 | 8.83
SBB | O2 | uM | -0.475 | 8.83
SBB | O2 | uM | -0.45 | 8.58
SBB | O2 | uM | -0.45 | 8.58
SBB | O2 | uM | -0.425 | 8.83
SBB | O2 | uM | -0.425 | 8.83
SBB | O2 | uM | -0.4 | 8.58
SBB | O2 | uM | -0.4 | 8.58
SBB | O2 | uM | -0.375 | 8.58
SBB | O2 | uM | -0.375 | 8.58
SBB | O2 | uM | -0.35 | 8.58
SBB | O2 | uM | -0.35 | 8.58
SBB | O2 | uM | -0.325 | 8.66
SBB | O2 | uM | -0.325 | 8.66
SBB | O2 | uM | -0.3 | 8.58
SBB | O2 | uM | -0.3 | 8.58
SBB | O2 | uM | -0.275 | 8.58
SBB | O2 | uM | -0.275 | 8.58
SBB | O2 | uM | -0.25 | 8.83
SBB | O2 | uM | -0.25 | 8.83
SBB | O2 | uM | -0.225 | 8.83
SBB | O2 | uM | -0.225 | 8.83
SBB | O2 | uM | -0.2 | 8.66
SBB | O2 | uM | -0.2 | 8.66
SBB | O2 | uM | -0.175 | 8.66
SBB | O2 | uM | -0.175 | 8.66
SBB | O2 | uM | -0.15 | 8.58
SBB | O2 | uM | -0.15 | 8.58
SBB | O2 | uM | -0.125 | 8.58
SBB | O2 | uM | -0.125 | 8.58
SBB | O2 | uM | -0.1 | 8.58
SBB | O2 | uM | -0.1 | 8.58
SBB | O2 | uM | -0.075 | 8.74
SBB | O2 | uM | -0.075 | 8.74
SBB | O2 | uM | -0.05 | 8.58
SBB | O2 | uM | -0.05 | 8.58
SBB | O2 | uM | -0.025 | 7.93
SBB | O2 | uM | -0.025 | 7.93
SBB | O2 | uM | 0 | 7.44
SBB | O2 | uM | 0 | 7.44
SBB | O2 | uM | 0.025 | 5.47
SBB | O2 | uM | 0.025 | 5.47
SBB | O2 | uM | 0.05 | 2.7
SBB | O2 | uM | 0.05 | 2.7
SBB | O2 | uM | 0.075 | 1.47
SBB | O2 | uM | 0.075 | 1.47
SBB | O2 | uM | 0.1 | 1.47
SBB | O2 | uM | 0.1 | 1.47
SBB | O2 | uM | 0.125 | 1.47
SBB | O2 | uM | 0.125 | 1.47
SBB | O2 | uM | 0.15 | 1.23
SBB | O2 | uM | 0.15 | 1.23
SBB | O2 | uM | 0.175 | 1.23
SBB | O2 | uM | 0.175 | 1.23
SBB | O2 | uM | 0.2 | 1.14
SBB | O2 | uM | 0.2 | 1.14
SBB | O2 | uM | 0.225 | 1.31
SBB | O2 | uM | 0.225 | 1.31
SBB | O2 | uM | 0.25 | 1.72
SBB | O2 | uM | 0.25 | 1.72
SBB | O2 | uM | 0.275 | 0.817
SBB | O2 | uM | 0.275 | 0.817
SBB | O2 | uM | 0.3 | 0.899
SBB | O2 | uM | 0.3 | 0.899
SBB | O2 | uM | 0.325 | 0.735
SBB | O2 | uM | 0.325 | 0.735
SBB | O2 | uM | 0.35 | 0.735
SBB | O2 | uM | 0.35 | 0.735
SBB | O2 | uM | 0.375 | 0.735
SBB | O2 | uM | 0.375 | 0.735
SBB | O2 | uM | 0.4 | 0.572
SBB | O2 | uM | 0.4 | 0.572
SBB | O2 | uM | 0.425 | 0.572
SBB | O2 | uM | 0.425 | 0.572
SBB | O2 | uM | 0.45 | 0.49
SBB | O2 | uM | 0.45 | 0.49
SBB | O2 | uM | 0.475 | 0.49
SBB | O2 | uM | 0.475 | 0.49
SBB | O2 | uM | 0.5 | 0.49
SBB | O2 | uM | 0.5 | 0.49
SBB | O2 | uM | 0.525 | 0.49
SBB | O2 | uM | 0.525 | 0.49
SBB | O2 | uM | 0.55 | 0.49
SBB | O2 | uM | 0.55 | 0.49
SBB | O2 | uM | 0.575 | 0.49
SBB | O2 | uM | 0.575 | 0.49
SBB | O2 | uM | 0.6 | 0.327
SBB | O2 | uM | 0.6 | 0.327
SBB | O2 | uM | 0.625 | 0.49
SBB | O2 | uM | 0.625 | 0.49
SBB | O2 | uM | 0.65 | 0.245
SBB | O2 | uM | 0.65 | 0.245
SBB | O2 | uM | 0.675 | 0.245
SBB | O2 | uM | 0.675 | 0.245
SBB | O2 | uM | 0.7 | 0.245
SBB | O2 | uM | 0.7 | 0.245
SBB | O2 | uM | 0.725 | 0.245
SBB | O2 | uM | 0.725 | 0.245
SBB | O2 | uM | 0.75 | 0.163
SBB | O2 | uM | 0.75 | 0.163
SBB | O2 | uM | 0.775 | 0.0817
SBB | O2 | uM | 0.775 | 0.0817
SBB | O2 | uM | 0.8 | 0.245
SBB | O2 | uM | 0.8 | 0.245
SBB | O2 | uM | 0.825 | 0.245
SBB | O2 | uM | 0.825 | 0.245
SBB | O2 | uM | 0.85 | 0.0817
SBB | O2 | uM | 0.85 | 0.0817
SBB | O2 | uM | 0.875 | 0.163
SBB | O2 | uM | 0.875 | 0.163
SBB | O2 | uM | 0.9 | 0.245
SBB | O2 | uM | 0.9 | 0.245
SBB | O2 | uM | 0.925 | 0.245
SBB | O2 | uM | 0.925 | 0.245
SBB | O2 | uM | 0.95 | 0.245
SBB | O2 | uM | 0.95 | 0.245
SBB | O2 | uM | 0.975 | 0.409
SBB | O2 | uM | 0.975 | 0.409
SBB | O2 | uM | 1 | 0.245
SBB | O2 | uM | 1 | 0.245
SBB | O2 | uM | 1.03 | 0.163
SBB | O2 | uM | 1.05 | 0.0817
SBB | O2 | uM | 1.08 | 0.0817
SBB | O2 | uM | 1.1 | 0
SBB | O2 | uM | 1.13 | 0
SBB | O2 | uM | 1.15 | 0
SBB | O2 | uM | 1.18 | 0.0817
SBB | O2 | uM | 1.2 | 0
SBB | O2 | uM | 1.23 | 0
SBB | O2 | uM | 1.25 | 0
SBB | O2 | uM | 1.28 | 0
SBB | O2 | uM | 1.3 | 0
SBB | O2 | uM | 1.33 | 0
SBB | O2 | uM | 1.35 | 0
SBB | O2 | uM | 1.38 | 0.0817
SBB | O2 | uM | 1.4 | 0.245
SBB | O2 | uM | 1.43 | 0.0817
SBB | O2 | uM | 1.45 | 0
SBB | O2 | uM | 1.48 | 0.163
SBB | O2 | uM | 1.5 | 0
SBB | O2 | uM | 1.53 | 0
SBB | O2 | uM | 1.55 | 0.327
SBB | O2 | uM | 1.58 | 0
SBB | O2 | uM | 1.6 | 0
SBB | O2 | uM | 1.63 | 0
SBB | O2 | uM | 1.65 | 0.327
SBB | O2 | uM | 1.68 | 0.163
SBB | O2 | uM | 1.7 | 0.327
SBB | O2 | uM | 1.73 | 0
SBB | O2 | uM | 1.75 | 0.0817
SBB | O2 | uM | 1.78 | 0
SBB | O2 | uM | 1.8 | 0
SBB | O2 | uM | 1.83 | 0
SBB | O2 | uM | 1.85 | 0
SBB | O2 | uM | 1.88 | 0
SBB | O2 | uM | 1.9 | 0
SBB | O2 | uM | 1.93 | 0
SBB | O2 | uM | 1.95 | 0.0817
SBB | O2 | uM | 1.98 | 0.163
SBB | O2 | uM | 2 | 0
SBB | O2 | uM | 2.03 | 0.0817
SBB | O2 | uM | 2.05 | 0.245
SBB | O2 | uM | 2.08 | 0.0817
SBB | O2 | uM | 2.1 | 0
SBB | O2 | uM | 2.13 | 0
SBB | O2 | uM | 2.15 | 0
SBB | O2 | uM | 2.18 | 0
SBB | O2 | uM | 2.2 | 0
SBB | O2 | uM | 2.23 | 0
SBB | O2 | uM | 2.25 | 0
SBB | O2 | uM | 2.28 | 0
SBB | O2 | uM | 2.3 | 0.0817
SBB | O2 | uM | 2.33 | 0.163
SBB | O2 | uM | 2.35 | 0
SBB | O2 | uM | 2.38 | 0.0817
SBB | O2 | uM | 2.4 | 0
SBB | O2 | uM | 2.43 | 0
SBB | O2 | uM | 2.45 | 0
SBB | O2 | uM | 2.48 | 0
SBB | O2 | uM | 2.5 | 0
SBB | O2 | uM | 2.53 | 0
SBB | O2 | uM | 2.55 | 0
SBB | O2 | uM | 2.58 | 0
SBB | O2 | uM | 2.6 | 0
SBB | O2 | uM | 2.63 | 0
SBB | O2 | uM | 2.65 | 0
SBB | O2 | uM | 2.68 | 0.0817
SBB | O2 | uM | 2.7 | 0
SBB | O2 | uM | 2.73 | 0
SBB | O2 | uM | 2.75 | 0
SBB | O2 | uM | 2.78 | 0
SBB | O2 | uM | 2.8 | 0
SBB | O2 | uM | 2.83 | 0.245
SBB | O2 | uM | 2.85 | 0
SBB | O2 | uM | 2.88 | 0
SBB | O2 | uM | 2.9 | 0.245
SBB | O2 | uM | 2.93 | 0.163
SBB | O2 | uM | 2.95 | 0
SBB | O2 | uM | 2.98 | 0.163
SBB | O2 | uM | 3 | 0.163
SBB | O2 | uM | 3.03 | 0.245
SBB | O2 | uM | 3.05 | 0.245
SBB | O2 | uM | 3.08 | 0
SBB | O2 | uM | 3.1 | 0.245
SBB | O2 | uM | 3.13 | 0
SBB | O2 | uM | 3.15 | 0
SBB | O2 | uM | 3.18 | 0
SBB | O2 | uM | 3.2 | 0
SBB | O2 | uM | 3.23 | 0
SBB | O2 | uM | 3.25 | 0
SBB | O2 | uM | 3.28 | -0.0817
SBB | O2 | uM | 3.3 | 0
SBB | O2 | uM | 3.33 | 0
SBB | O2 | uM | 3.43 | 0
SBB | O2 | uM | 3.53 | 0
SBB | O2 | uM | 3.63 | 0
SBB | O2 | uM | 3.73 | -0.0817
SBB | O2 | uM | 3.83 | 0.0817
SBB | O2 | uM | 3.93 | -0.163
SBB | O2 | uM | 4.03 | -0.0817
SBB | O2 | uM | 4.13 | -0.245
SBB | O2 | uM | 4.23 | -0.163
SBB | O2 | uM | 4.33 | -0.245
SBB | O2 | uM | 4.43 | 0
SBB | O2 | uM | 4.53 | -0.0817
SBB | O2 | uM | 4.63 | 0
SBB | O2 | uM | 4.73 | -0.0817
SBB | O2 | uM | 4.83 | -0.163
SBB | O2 | uM | 4.93 | 0
SBB | O2 | uM | 5.03 | -0.0817
SBB | O2 | uM | 5.13 | 0
SBB | O2 | uM | 5.23 | 0
SBB | O2 | uM | 5.33 | 0
SBB | O2 | uM | 5.43 | 0
SBB | O2 | uM | 5.53 | 0
SBB | O2 | uM | 5.63 | 0
SBB | O2 | uM | 5.73 | 0
SBB | O2 | uM | 5.83 | -0.0817
SBB | O2 | uM | 5.93 | -0.0817
SBB | O2 | uM | 6.03 | 0
SBB | O2 | uM | 6.13 | -0.245
SBB | O2 | uM | 6.23 | -0.163
SBB | O2 | uM | 6.33 | 0
SBB | NO3 | uM | 0 | 16.9
SBB | NO3 | uM | 0 | 7.4
SBB | NO3 | uM | 0 | 25.9
SBB | NO3 | uM | 0 | 23
SBB | NO3 | uM | 0 | 19.6
SBB | NO3 | uM | 0 | 30
SBB | NO3 | uM | 0.12 | 74.4
SBB | NO3 | uM | 0.12 | 69.1
SBB | NO3 | uM | 0.13 | 27.4
SBB | NO3 | uM | 0.13 | 95.6
SBB | NO3 | uM | 0.13 | 35.9
SBB | NO3 | uM | 0.13 | 75
SBB | NO3 | uM | 0.37 | 30.6
SBB | NO3 | uM | 0.37 | 40.2
SBB | NO3 | uM | 0.38 | 11.1
SBB | NO3 | uM | 0.38 | 5.7
SBB | NO3 | uM | 0.38 | 10.5
SBB | NO3 | uM | 0.38 | 54
SBB | NO3 | uM | 0.63 | 4.4
SBB | NO3 | uM | 0.63 | 6.9
SBB | NO3 | uM | 0.63 | 40
SBB | NO3 | uM | 0.75 | 25.2
SBB | NO3 | uM | 0.75 | 13
SBB | NO3 | uM | 0.75 | 19.4
SBB | NO3 | uM | 0.75 | 1.9
SBB | NO3 | uM | 0.88 | 3
SBB | NO3 | uM | 0.88 | 5.3
SBB | NO3 | uM | 1.13 | 21
SBB | NO3 | uM | 1.25 | 5.9
SBB | NO3 | uM | 1.25 | 3.6
SBB | NO3 | uM | 1.25 | 9.2
SBB | NO3 | uM | 1.25 | 1.3
SBB | NO3 | uM | 1.25 | 1.9
SBB | NO3 | uM | 1.25 | 3
SBB | NO3 | uM | 1.38 | 15
SBB | NO3 | uM | 1.63 | 7
SBB | NO3 | uM | 1.75 | 2.6
SBB | NO3 | uM | 1.75 | 1.2
SBB | NO3 | uM | 1.75 | 3.4
SBB | NO3 | uM | 1.75 | 1.6
SBB | NO3 | uM | 1.75 | 2.7
SBB | NO3 | uM | 1.88 | 3
SBB | NO3 | uM | 2.25 | 2.6
SBB | NO3 | uM | 2.25 | 2
SBB | NO3 | uM | 2.25 | 1.3
SBB | NO3 | uM | 2.25 | 1.1
SBB | NO3 | uM | 2.25 | 0
SBB | NO3 | uM | 2.75 | 0
SBB | NO3 | uM | 2.75 | 0.5
SBB | NO3 | uM | 2.75 | 0.5
SBB | NO3 | uM | 2.75 | 0
SBB | NO3 | uM | 3.5 | 0
SBB | NO3 | uM | 3.5 | 0
SBB | NO3 | uM | 4.5 | 0
SBB | NO3 | uM | 4.5 | 0
SBB | NO3 | uM | 6.5 | 0
SBB | NO3 | uM | 6.5 | 0
SBB | NO3 | uM | 8.5 | 0
SBB | NO3 | uM | 8.5 | 0
SBB | NO3 | uM | 10.5 | 0
SBB | NO3 | uM | 10.5 | 0
SBB | NO3 | uM | 12.5 | 0
SBB | NO3 | uM | 12.5 | 0
SBB | NO3 | uM | 14.5 | 0
SBB | NO3 | uM | 18.5 | 0
SBB | NO3 | uM | 22.5 | 0
SBB | NO3 | uM | 27.5 | 0
SBB | NO3 | uM | 32.5 | 0
SBB | Mn | uM | 0 | 0.3
SBB | Mn | uM | 0 | 0
SBB | Mn | uM | 0 | 0.4
SBB | Mn | uM | 0.13 | 0.3
SBB | Mn | uM | 0.13 | 8.9
SBB | Mn | uM | 0.13 | 4.7
SBB | Mn | uM | 0.38 | 1.8
SBB | Mn | uM | 0.38 | 9.9
SBB | Mn | uM | 0.38 | 5.7
SBB | Mn | uM | 0.75 | 2.6
SBB | Mn | uM | 0.75 | 8.9
SBB | Mn | uM | 0.75 | 4.7
SBB | Mn | uM | 1.25 | 8.2
SBB | Mn | uM | 1.25 | 7.4
SBB | Mn | uM | 1.25 | 4
SBB | Mn | uM | 1.75 | 6.6
SBB | Mn | uM | 1.75 | 4.5
SBB | Mn | uM | 1.75 | 3
SBB | Mn | uM | 2.25 | 5
SBB | Mn | uM | 2.25 | 1.6
SBB | Mn | uM | 2.25 | 3
SBB | Mn | uM | 2.75 | 4.2
SBB | Mn | uM | 2.75 | 0.6
SBB | Mn | uM | 2.75 | 2.1
SBB | Mn | uM | 3.5 | 3.4
SBB | Mn | uM | 3.5 | 1.1
SBB | Mn | uM | 3.5 | 2.4
SBB | Mn | uM | 4.5 | 1
SBB | Mn | uM | 4.5 | 1.6
SBB | Mn | uM | 4.5 | 1.7
SBB | Mn | uM | 5.5 | 0.3
SBB | Mn | uM | 5.5 | 1.6
SBB | Mn | uM | 5.5 | 1.4
SBB | Mn | uM | 6.5 | 0.3
SBB | Mn | uM | 6.5 | 2.1
SBB | Mn | uM | 6.5 | 1.1
SBB | Mn | uM | 8.5 | 0.3
SBB | Mn | uM | 8.5 | 2.1
SBB | Mn | uM | 8.5 | 1.1
SBB | Mn | uM | 11.5 | 0.3
SBB | Mn | uM | 11.5 | 3.5
SBB | Mn | uM | 11.5 | 1.7
SBB | Mn | uM | 15.5 | 0.3
SBB | Mn | uM | 15.5 | 2.6
SBB | Mn | uM | 15.5 | 2.1
SBB | Mn | uM | 20.5 | 0.3
SBB | Mn | uM | 20.5 | 6
SBB | Mn | uM | 20.5 | 2.1
SBB | Mn | uM | 25.5 | 0.3
SBB | Mn | uM | 25.5 | 6.5
SBB | Mn | uM | 25.5 | 1.7
SBB | Mn | uM | 30.5 | 0.3
SBB | Mn | uM | 30.5 | 5
SBB | Mn | uM | 30.5 | 1.7
SBB | Mn | uM | 40.5 | 1.8
SBB | Mn | uM | 40.5 | 6
SBB | Mn | uM | 40.5 | 2.1
SBB | Mn | uM | 50.5 | 1.8
SBB | Mn | uM | 50.5 | 6
SBB | Mn | uM | 50.5 | 2.1
SBB | Fe | uM | 0 | 0.6
SBB | Fe | uM | 0 | 3.5
SBB | Fe | uM | 0 | 3.1
SBB | Fe | uM | 0 | 3.8
SBB | Fe | uM | 0 | 0.8
SBB | Fe | uM | 0 | 3.3
SBB | Fe | uM | 0.12 | 5.6
SBB | Fe | uM | 0.12 | 12.2
SBB | Fe | uM | 0.12 | 21.9
SBB | Fe | uM | 0.13 | 13
SBB | Fe | uM | 0.13 | 14.1
SBB | Fe | uM | 0.13 | 55
SBB | Fe | uM | 0.13 | 0.4
SBB | Fe | uM | 0.13 | 22.2
SBB | Fe | uM | 0.13 | 12.3
SBB | Fe | uM | 0.37 | 32.7
SBB | Fe | uM | 0.37 | 38
SBB | Fe | uM | 0.37 | 33.8
SBB | Fe | uM | 0.38 | 42.5
SBB | Fe | uM | 0.38 | 30.1
SBB | Fe | uM | 0.38 | 53.4
SBB | Fe | uM | 0.38 | 45.7
SBB | Fe | uM | 0.38 | 14.9
SBB | Fe | uM | 0.38 | 11.2
SBB | Fe | uM | 0.63 | 20.1
SBB | Fe | uM | 0.63 | 14.4
SBB | Fe | uM | 0.75 | 42.4
SBB | Fe | uM | 0.75 | 35.1
SBB | Fe | uM | 0.75 | 35.6
SBB | Fe | uM | 0.75 | 60.7
SBB | Fe | uM | 0.75 | 32.2
SBB | Fe | uM | 0.75 | 38.4
SBB | Fe | uM | 0.75 | 37
SBB | Fe | uM | 0.88 | 15.9
SBB | Fe | uM | 0.88 | 17.5
SBB | Fe | uM | 1.25 | 31.1
SBB | Fe | uM | 1.25 | 31.5
SBB | Fe | uM | 1.25 | 32.1
SBB | Fe | uM | 1.25 | 50
SBB | Fe | uM | 1.25 | 18.2
SBB | Fe | uM | 1.25 | 27.1
SBB | Fe | uM | 1.25 | 21.4
SBB | Fe | uM | 1.25 | 17
SBB | Fe | uM | 1.25 | 11.7
SBB | Fe | uM | 1.75 | 30.7
SBB | Fe | uM | 1.75 | 20.5
SBB | Fe | uM | 1.75 | 26.7
SBB | Fe | uM | 1.75 | 36.9
SBB | Fe | uM | 1.75 | 10.4
SBB | Fe | uM | 1.75 | 15.9
SBB | Fe | uM | 1.75 | 13.7
SBB | Fe | uM | 1.75 | 17.5
SBB | Fe | uM | 1.75 | 4.2
SBB | Fe | uM | 2.25 | 16.8
SBB | Fe | uM | 2.25 | 15.9
SBB | Fe | uM | 2.25 | 18.2
SBB | Fe | uM | 2.25 | 32
SBB | Fe | uM | 2.25 | 4.9
SBB | Fe | uM | 2.25 | 5.2
SBB | Fe | uM | 2.25 | 13.6
SBB | Fe | uM | 2.25 | 15.9
SBB | Fe | uM | 2.25 | 3.6
SBB | Fe | uM | 2.75 | 11.7
SBB | Fe | uM | 2.75 | 10.8
SBB | Fe | uM | 2.75 | 14.1
SBB | Fe | uM | 2.75 | 27.9
SBB | Fe | uM | 2.75 | 1.8
SBB | Fe | uM | 2.75 | 1.2
SBB | Fe | uM | 2.75 | 6.7
SBB | Fe | uM | 2.75 | 10.3
SBB | Fe | uM | 2.75 | 1.4
SBB | Fe | uM | 3.5 | 4.4
SBB | Fe | uM | 3.5 | 5.3
SBB | Fe | uM | 3.5 | 15.9
SBB | Fe | uM | 3.5 | 18.7
SBB | Fe | uM | 3.5 | 0.5
SBB | Fe | uM | 3.5 | 0.7
SBB | Fe | uM | 3.5 | 7.7
SBB | Fe | uM | 3.5 | 2.4
SBB | Fe | uM | 3.5 | 0.4
SBB | Fe | uM | 4.5 | 0.2
SBB | Fe | uM | 4.5 | 1.4
SBB | Fe | uM | 4.5 | 7.9
SBB | Fe | uM | 4.5 | 5.1
SBB | Fe | uM | 4.5 | 0.5
SBB | Fe | uM | 4.5 | 5
SBB | Fe | uM | 4.5 | 0.3
SBB | Fe | uM | 4.5 | 0
SBB | Fe | uM | 5.5 | 2.3
SBB | Fe | uM | 5.5 | 0.7
SBB | Fe | uM | 5.5 | 1.1
SBB | Fe | uM | 5.5 | 0.4
SBB | Fe | uM | 5.5 | 0
SBB | Fe | uM | 6.5 | 0.1
SBB | Fe | uM | 6.5 | 0.1
SBB | Fe | uM | 6.5 | 0.9
SBB | Fe | uM | 6.5 | 1.7
SBB | Fe | uM | 6.5 | 0.6
SBB | Fe | uM | 6.5 | 0.2
SBB | Fe | uM | 6.5 | 0.1
SBB | Fe | uM | 6.5 | 0
SBB | Fe | uM | 8.5 | 0
SBB | Fe | uM | 8.5 | 0
SBB | Fe | uM | 8.5 | 0.2
SBB | Fe | uM | 8.5 | 0.1
SBB | Fe | uM | 8.5 | 0.2
SBB | Fe | uM | 8.5 | 0
SBB | Fe | uM | 8.5 | 0
SBB | Fe | uM | 10.5 | 0
SBB | Fe | uM | 10.5 | 0.8
SBB | Fe | uM | 10.5 | 0.3
SBB | Fe | uM | 11.5 | 0.5
SBB | Fe | uM | 11.5 | 0.2
SBB | Fe | uM | 11.5 | 0.4
SBB | Fe | uM | 11.5 | 0.2
SBB | Fe | uM | 12.5 | 0
SBB | Fe | uM | 12.5 | 0.2
SBB | Fe | uM | 12.5 | 0.4
SBB | Fe | uM | 14.5 | 0
SBB | Fe | uM | 14.5 | 0
SBB | Fe | uM | 14.5 | 0.2
SBB | Fe | uM | 15.5 | 0.1
SBB | Fe | uM | 15.5 | 0.2
SBB | Fe | uM | 15.5 | 0.1
SBB | Fe | uM | 15.5 | 0.3
SBB | Fe | uM | 18.5 | 0
SBB | Fe | uM | 18.5 | 0.1
SBB | Fe | uM | 18.5 | 0.2
SBB | Fe | uM | 20.5 | 0.1
SBB | Fe | uM | 20.5 | 0.2
SBB | Fe | uM | 20.5 | 0.1
SBB | Fe | uM | 20.5 | 0
SBB | Fe | uM | 22.5 | 0
SBB | Fe | uM | 22.5 | 0
SBB | Fe | uM | 22.5 | 1.3
SBB | Fe | uM | 25.5 | 0.9
SBB | Fe | uM | 25.5 | 0.2
SBB | Fe | uM | 25.5 | 0
SBB | Fe | uM | 25.5 | 0
SBB | Fe | uM | 27.5 | 0
SBB | Fe | uM | 27.5 | 0.2
SBB | Fe | uM | 27.5 | 0.3
SBB | Fe | uM | 30.5 | 0
SBB | Fe | uM | 30.5 | 0.9
SBB | Fe | uM | 30.5 | 0.2
SBB | Fe | uM | 30.5 | 0.3
SBB | Fe | uM | 30.5 | 0
SBB | Fe | uM | 32.5 | 0.1
SBB | Fe | uM | 32.5 | 0.4
SBB | Fe | uM | 40.5 | 0.5
SBB | Fe | uM | 40.5 | 0.2
SBB | Fe | uM | 40.5 | 0.4
SBB | Fe | uM | 40.5 | 0.2
SBB | Fe | uM | 50.5 | 0.7
SBB | Fe | uM | 50.5 | 0.2
SBB | Fe | uM | 50.5 | 0.5
SBB | Fe | uM | 50.5 | 0.1
SBB | CH4 | mM | 52.7 | 0.09
SBB | CH4 | mM | 62.7 | 0.12
SBB | CH4 | mM | 65.3 | 0.16
SBB | CH4 | mM | 72.6 | 0.11
SBB | CH4 | mM | 72.7 | 0.14
SBB | CH4 | mM | 75.3 | 0.22
SBB | CH4 | mM | 80.3 | 0.18
SBB | CH4 | mM | 82.7 | 0.15
SBB | CH4 | mM | 87.6 | 0.15
SBB | CH4 | mM | 92.7 | 0.21
SBB | CH4 | mM | 94.9 | 0.15
SBB | CH4 | mM | 95.3 | 0.26
SBB | CH4 | mM | 95.3 | 0.18
SBB | CH4 | mM | 102.6 | 0.24
SBB | CH4 | mM | 102.7 | 0.27
SBB | CH4 | mM | 104.9 | 0.26
SBB | CH4 | mM | 105.3 | 0.28
SBB | CH4 | mM | 110.3 | 0.22
SBB | CH4 | mM | 112.7 | 0.41
SBB | CH4 | mM | 114.9 | 0.43
SBB | CH4 | mM | 115.3 | 0.33
SBB | CH4 | mM | 117.6 | 0.33
SBB | CH4 | mM | 122.7 | 0.94
SBB | CH4 | mM | 124.9 | 0.76
SBB | CH4 | mM | 125.3 | 0.56
SBB | CH4 | mM | 125.3 | 0.36
SBB | CH4 | mM | 132.6 | 1.26
SBB | CH4 | mM | 132.7 | 2.13
SBB | CH4 | mM | 134.9 | 2.03
SBB | CH4 | mM | 135.3 | 1.32
SBB | CH4 | mM | 140.3 | 1
SBB | CH4 | mM | 145.3 | 2.44
SBB | CH4 | mM | 147.6 | 3.47
SBB | CH4 | mM | 152.7 | 2.95
SBB | CH4 | mM | 154.9 | 4.27
SBB | CH4 | mM | 155.3 | 2.9
SBB | CH4 | mM | 155.3 | 1.97
SBB | CH4 | mM | 162.6 | 3.91
SBB | CH4 | mM | 162.7 | 4.07
SBB | CH4 | mM | 164.9 | 4.46
SBB | CH4 | mM | 170.3 | 3.74
SBB | CH4 | mM | 172.3 | 4.7
SBB | CH4 | mM | 172.7 | 4.89
SBB | CH4 | mM | 174.9 | 5.78
SBB | CH4 | mM | 177.6 | 4.51
SBB | CH4 | mM | 182.3 | 5.92
SBB | CH4 | mM | 182.7 | 5.25
SBB | CH4 | mM | 184.9 | 6.85
SBB | CH4 | mM | 185.3 | 5.81
SBB | CH4 | mM | 192.3 | 6.09
SBB | CH4 | mM | 192.7 | 5.7
SBB | CH4 | mM | 194.9 | 8.27
SBB | CH4 | mM | 200.3 | 6.39
SBB | CH4 | mM | 202.3 | 4.53
SBB | CH4 | mM | 204.9 | 6.25
SBB | CH4 | mM | 207.6 | 9.19
SBB | CH4 | mM | 212.3 | 7.74
SBB | CH4 | mM | 212.7 | 4.39
SBB | CH4 | mM | 214.9 | 6.53
SBB | CH4 | mM | 215.3 | 7.25
SBB | CH4 | mM | 222.3 | 4.97
SBB | CH4 | mM | 222.7 | 3.43
SBB | CH4 | mM | 224.9 | 6.76
SBB | CH4 | mM | 230.3 | 7.21
SBB | CH4 | mM | 232.3 | 5.43
SBB | CH4 | mM | 232.7 | 5.27
SBB | CH4 | mM | 234.9 | 6.94
SBB | CH4 | mM | 237.6 | 10
SBB | CH4 | mM | 242.3 | 4
SBB | CH4 | mM | 242.7 | 4.69
SBB | CH4 | mM | 244.9 | 8.54
SBB | CH4 | mM | 245.3 | 7.72
SBB | CH4 | mM | 252.3 | 5.56
SBB | CH4 | mM | 252.7 | 3.2
SBB | CH4 | mM | 254.9 | 7.67
SBB | CH4 | mM | 262.3 | 3.86
SBB | CH4 | mM | 264.9 | 6.75
SBB | CH4 | mM | 272.3 | 4.63
SBB | CH4 | mM | 274.9 | 7.05
SBB | CH4 | mM | 282.3 | 3.63
SBB | CH4 | mM | 284.9 | 4.95
SBB | CH4 | mM | 292.3 | 3.93
SBB | CH4 | mM | 294.9 | 6.4
SBB | CH4 | mM | 302.3 | 3.76
SBB | CH4 | mM | 304.9 | 5.16
SBB | CH4 | mM | 312.3 | 4.18
SBB | CH4 | mM | 314.9 | 5.5
SBB | CH4 | mM | 322.3 | 3.06
SBB | CH4 | mM | 324.9 | 11.16
SBB | CH4 | mM | 332.3 | 3.68
SBB | CH4 | mM | 334.9 | 11.9
SBB | CH4 | mM | 342.3 | 5.25
SBB | CH4 | mM | 344.9 | 9.36
SBB | CH4 | mM | 352.3 | 6.15
SBB | CH4 | mM | 354.9 | 5.84
SBB | CH4 | mM | 362.3 | 6
SBB | CH4 | mM | 364.9 | 8.95
SBB | CH4 | mM | 372.3 | 9.41
SBB | CH4 | mM | 374.9 | 10.97
SBB | CH4 | mM | 382.3 | 6.03
SBB | CH4 | mM | 384.9 | 9.11
SBB | CH4 | mM | 392.3 | 6.34
SBB | CH4 | mM | 394.9 | 7.06
SBB | CH4 | mM | 402.3 | 3.79
SBB | CH4 | mM | 404.9 | 9.64
SBB | CH4 | mM | 412.3 | 4.88
SBB | CH4 | mM | 414.9 | 8.18
SBB | CH4 | mM | 422.3 | 4.77
SBB | CH4 | mM | 424.9 | 6.55
SBB | CH4 | mM | 432.3 | 7.16
SBB | CH4 | mM | 434.9 | 8.23
SBB | CH4 | mM | 442.3 | 5.93
SBB | CH4 | mM | 444.9 | 4.92
SBB | Ca | mM | 0 | 10.7
SBB | Ca | mM | 0 | 10.3
SBB | Ca | mM | 0 | 10.45
SBB | Ca | mM | 0 | 10.7
SBB | Ca | mM | 0 | 10.4
SBB | Ca | mM | 0 | 10.61
SBB | Ca | mM | 0 | 10.2
SBB | Ca | mM | 0 | 10.2
SBB | Ca | mM | 0 | 10.46
SBB | Ca | mM | 0 | 10.56
SBB | Ca | mM | 0.12 | 10.8
SBB | Ca | mM | 0.12 | 10.26
SBB | Ca | mM | 0.13 | 10.6
SBB | Ca | mM | 0.13 | 10.6
SBB | Ca | mM | 0.13 | 10.47
SBB | Ca | mM | 0.13 | 10.6
SBB | Ca | mM | 0.13 | 10.5
SBB | Ca | mM | 0.13 | 10.11
SBB | Ca | mM | 0.25 | 10.27
SBB | Ca | mM | 0.37 | 10.7
SBB | Ca | mM | 0.37 | 10.4
SBB | Ca | mM | 0.37 | 10.32
SBB | Ca | mM | 0.38 | 10.7
SBB | Ca | mM | 0.38 | 10.4
SBB | Ca | mM | 0.38 | 10.45
SBB | Ca | mM | 0.38 | 10.7
SBB | Ca | mM | 0.38 | 10.7
SBB | Ca | mM | 0.38 | 9.61
SBB | Ca | mM | 0.5 | 10.7
SBB | Ca | mM | 0.5 | 9.9
SBB | Ca | mM | 0.5 | 7.31
SBB | Ca | mM | 0.63 | 10.4
SBB | Ca | mM | 0.63 | 10.7
SBB | Ca | mM | 0.63 | 10.07
SBB | Ca | mM | 0.75 | 10.6
SBB | Ca | mM | 0.75 | 10.4
SBB | Ca | mM | 0.75 | 10.34
SBB | Ca | mM | 0.75 | 10.3
SBB | Ca | mM | 0.75 | 10.3
SBB | Ca | mM | 0.75 | 10.49
SBB | Ca | mM | 0.75 | 11.77
SBB | Ca | mM | 0.88 | 10.4
SBB | Ca | mM | 0.88 | 10.4
SBB | Ca | mM | 1.25 | 10.6
SBB | Ca | mM | 1.25 | 10.4
SBB | Ca | mM | 1.25 | 10.32
SBB | Ca | mM | 1.25 | 10.5
SBB | Ca | mM | 1.25 | 10.2
SBB | Ca | mM | 1.25 | 10.41
SBB | Ca | mM | 1.25 | 10.4
SBB | Ca | mM | 1.25 | 10.3
SBB | Ca | mM | 1.25 | 10.4
SBB | Ca | mM | 1.5 | 9.42
SBB | Ca | mM | 1.5 | 9.87
SBB | Ca | mM | 1.5 | 11.86
SBB | Ca | mM | 1.75 | 10.4
SBB | Ca | mM | 1.75 | 10.3
SBB | Ca | mM | 1.75 | 10.45
SBB | Ca | mM | 1.75 | 10.3
SBB | Ca | mM | 1.75 | 10.2
SBB | Ca | mM | 1.75 | 10.24
SBB | Ca | mM | 1.75 | 10.5
SBB | Ca | mM | 1.75 | 10.2
SBB | Ca | mM | 1.75 | 10.37
SBB | Ca | mM | 1.75 | 10.15
SBB | Ca | mM | 2.25 | 10.4
SBB | Ca | mM | 2.25 | 10.2
SBB | Ca | mM | 2.25 | 10.4
SBB | Ca | mM | 2.25 | 10.3
SBB | Ca | mM | 2.25 | 10.3
SBB | Ca | mM | 2.25 | 10.29
SBB | Ca | mM | 2.25 | 10.4
SBB | Ca | mM | 2.25 | 10.3
SBB | Ca | mM | 2.25 | 10.06
SBB | Ca | mM | 2.25 | 10.18
SBB | Ca | mM | 2.5 | 9.46
SBB | Ca | mM | 2.5 | 10.15
SBB | Ca | mM | 2.5 | 10.51
SBB | Ca | mM | 2.75 | 10.6
SBB | Ca | mM | 2.75 | 10.1
SBB | Ca | mM | 2.75 | 10.3
SBB | Ca | mM | 2.75 | 10.4
SBB | Ca | mM | 2.75 | 10.4
SBB | Ca | mM | 2.75 | 10.28
SBB | Ca | mM | 2.75 | 10.2
SBB | Ca | mM | 2.75 | 10.2
SBB | Ca | mM | 2.75 | 10.33
SBB | Ca | mM | 2.75 | 9.95
SBB | Ca | mM | 3.5 | 10.3
SBB | Ca | mM | 3.5 | 10.1
SBB | Ca | mM | 3.5 | 10.36
SBB | Ca | mM | 3.5 | 10.2
SBB | Ca | mM | 3.5 | 10.3
SBB | Ca | mM | 3.5 | 10.2
SBB | Ca | mM | 3.5 | 10.2
SBB | Ca | mM | 3.5 | 10.2
SBB | Ca | mM | 3.5 | 10.09
SBB | Ca | mM | 3.5 | 9.91
SBB | Ca | mM | 3.5 | 9.95
SBB | Ca | mM | 3.5 | 9.49
SBB | Ca | mM | 3.75 | 10.04
SBB | Ca | mM | 4.5 | 10.5
SBB | Ca | mM | 4.5 | 9.9
SBB | Ca | mM | 4.5 | 10.34
SBB | Ca | mM | 4.5 | 10.3
SBB | Ca | mM | 4.5 | 10.3
SBB | Ca | mM | 4.5 | 10.12
SBB | Ca | mM | 4.5 | 10.2
SBB | Ca | mM | 4.5 | 10.3
SBB | Ca | mM | 4.5 | 9.91
SBB | Ca | mM | 4.5 | 9.78
SBB | Ca | mM | 4.5 | 8.84
SBB | Ca | mM | 4.75 | 9.98
SBB | Ca | mM | 5 | 9.95
SBB | Ca | mM | 5.5 | 10.4
SBB | Ca | mM | 5.5 | 10.3
SBB | Ca | mM | 5.5 | 10.18
SBB | Ca | mM | 5.5 | 10.1
SBB | Ca | mM | 5.5 | 10.1
SBB | Ca | mM | 5.5 | 10.08
SBB | Ca | mM | 5.5 | 9.49
SBB | Ca | mM | 5.5 | 8.39
SBB | Ca | mM | 6.5 | 10.1
SBB | Ca | mM | 6.5 | 10
SBB | Ca | mM | 6.5 | 10
SBB | Ca | mM | 6.5 | 10.2
SBB | Ca | mM | 6.5 | 9.7
SBB | Ca | mM | 6.5 | 10.2
SBB | Ca | mM | 6.5 | 10.1
SBB | Ca | mM | 6.5 | 10
SBB | Ca | mM | 6.5 | 9.82
SBB | Ca | mM | 6.5 | 9.72
SBB | Ca | mM | 6.5 | 9.63
SBB | Ca | mM | 7 | 9.53
SBB | Ca | mM | 7 | 9.53
SBB | Ca | mM | 7.5 | 9.74
SBB | Ca | mM | 8.5 | 10
SBB | Ca | mM | 8.5 | 9.9
SBB | Ca | mM | 8.5 | 9.8
SBB | Ca | mM | 8.5 | 9.9
SBB | Ca | mM | 8.5 | 10
SBB | Ca | mM | 8.5 | 10.08
SBB | Ca | mM | 8.5 | 10
SBB | Ca | mM | 8.5 | 9.9
SBB | Ca | mM | 8.5 | 9.86
SBB | Ca | mM | 8.5 | 9.08
SBB | Ca | mM | 9 | 9.5
SBB | Ca | mM | 9 | 9.7
SBB | Ca | mM | 9 | 9.7
SBB | Ca | mM | 10.5 | 10.1
SBB | Ca | mM | 10.5 | 9.8
SBB | Ca | mM | 10.5 | 9.64
SBB | Ca | mM | 10.5 | 9.8
SBB | Ca | mM | 10.8 | 9.39
SBB | Ca | mM | 11 | 9.44
SBB | Ca | mM | 11 | 9.73
SBB | Ca | mM | 11 | 9.42
SBB | Ca | mM | 11.5 | 10
SBB | Ca | mM | 11.5 | 9.8
SBB | Ca | mM | 11.5 | 9.77
SBB | Ca | mM | 11.5 | 9.9
SBB | Ca | mM | 11.5 | 9.8
SBB | Ca | mM | 11.5 | 9.79
SBB | Ca | mM | 12.5 | 10
SBB | Ca | mM | 12.5 | 9.6
SBB | Ca | mM | 12.5 | 9.63
SBB | Ca | mM | 13 | 9.22
SBB | Ca | mM | 13 | 8.87
SBB | Ca | mM | 13.5 | 9.42
SBB | Ca | mM | 13.5 | 9.62
SBB | Ca | mM | 13.5 | 9.72
SBB | Ca | mM | 14.5 | 9.7
SBB | Ca | mM | 14.5 | 9.6
SBB | Ca | mM | 14.5 | 9.72
SBB | Ca | mM | 15 | 9.28
SBB | Ca | mM | 15 | 9.55
SBB | Ca | mM | 15.5 | 9.7
SBB | Ca | mM | 15.5 | 9.4
SBB | Ca | mM | 15.5 | 9.66
SBB | Ca | mM | 15.5 | 9.6
SBB | Ca | mM | 15.5 | 9.5
SBB | Ca | mM | 15.5 | 9.48
SBB | Ca | mM | 15.8 | 8.85
SBB | Ca | mM | 16.5 | 8.62
SBB | Ca | mM | 16.5 | 9.69
SBB | Ca | mM | 17 | 9.08
SBB | Ca | mM | 17 | 9.25
SBB | Ca | mM | 18.5 | 9.7
SBB | Ca | mM | 18.5 | 9.5
SBB | Ca | mM | 18.5 | 9.36
SBB | Ca | mM | 19.5 | 8.85
SBB | Ca | mM | 19.5 | 10.41
SBB | Ca | mM | 19.5 | 9.06
SBB | Ca | mM | 19.5 | 8.99
SBB | Ca | mM | 20.5 | 9.4
SBB | Ca | mM | 20.5 | 9.5
SBB | Ca | mM | 20.5 | 9.44
SBB | Ca | mM | 20.5 | 9.4
SBB | Ca | mM | 20.5 | 9.3
SBB | Ca | mM | 20.5 | 9.19
SBB | Ca | mM | 20.8 | 8.52
SBB | Ca | mM | 22.5 | 9.3
SBB | Ca | mM | 22.5 | 9.1
SBB | Ca | mM | 22.5 | 9.15
SBB | Ca | mM | 22.5 | 10.36
SBB | Ca | mM | 22.5 | 8.89
SBB | Ca | mM | 22.5 | 11.17
SBB | Ca | mM | 23.5 | 10.12
SBB | Ca | mM | 23.5 | 8.11
SBB | Ca | mM | 24.5 | 9.93
SBB | Ca | mM | 25.5 | 9.1
SBB | Ca | mM | 25.5 | 8.9
SBB | Ca | mM | 25.5 | 8.96
SBB | Ca | mM | 25.5 | 9.1
SBB | Ca | mM | 25.5 | 9
SBB | Ca | mM | 25.5 | 9.08
SBB | Ca | mM | 25.5 | 8.79
SBB | Ca | mM | 25.5 | 8.35
SBB | Ca | mM | 25.5 | 9.24
SBB | Ca | mM | 25.8 | 8.43
SBB | Ca | mM | 27.5 | 9.3
SBB | Ca | mM | 27.5 | 8.9
SBB | Ca | mM | 27.5 | 8.86
SBB | Ca | mM | 27.5 | 8.59
SBB | Ca | mM | 28.5 | 8.28
SBB | Ca | mM | 28.5 | 9.3
SBB | Ca | mM | 28.5 | 8.8
SBB | Ca | mM | 29.5 | 9.63
SBB | Ca | mM | 30.5 | 9.1
SBB | Ca | mM | 30.5 | 8.9
SBB | Ca | mM | 30.5 | 8.7
SBB | Ca | mM | 30.5 | 8.7
SBB | Ca | mM | 30.5 | 8.9
SBB | Ca | mM | 30.5 | 8.7
SBB | Ca | mM | 30.5 | 8.85
SBB | Ca | mM | 30.8 | 8.17
SBB | Ca | mM | 31.5 | 8.34
SBB | Ca | mM | 31.5 | 7.42
SBB | Ca | mM | 31.5 | 8.57
SBB | Ca | mM | 31.5 | 8.23
SBB | Ca | mM | 32.5 | 8.7
SBB | Ca | mM | 32.5 | 8.61
SBB | Ca | mM | 34.5 | 7.53
SBB | Ca | mM | 34.5 | 8.29
SBB | Ca | mM | 34.5 | 7.97
SBB | Ca | mM | 35.5 | 8.64
SBB | Ca | mM | 35.5 | 8.34
SBB | Ca | mM | 35.8 | 7.84
SBB | Ca | mM | 36.5 | 9.16
SBB | Ca | mM | 37.5 | 7.6
SBB | Ca | mM | 37.5 | 8.32
SBB | Ca | mM | 38 | 8.2
SBB | Ca | mM | 39.5 | 8.86
SBB | Ca | mM | 40.5 | 8.3
SBB | Ca | mM | 40.5 | 8.2
SBB | Ca | mM | 40.5 | 8.35
SBB | Ca | mM | 40.5 | 8.4
SBB | Ca | mM | 40.5 | 8.3
SBB | Ca | mM | 40.5 | 8.48
SBB | Ca | mM | 40.5 | 8.44
SBB | Ca | mM | 40.8 | 7.64
SBB | Ca | mM | 42 | 7.96
SBB | Ca | mM | 43.5 | 8.07
SBB | Ca | mM | 45.5 | 8.27
SBB | Ca | mM | 45.8 | 7.31
SBB | Ca | mM | 46 | 7.6
SBB | Ca | mM | 47 | 7.7
SBB | Ca | mM | 49.5 | 8.5
SBB | Ca | mM | 49.5 | 8.2
SBB | Ca | mM | 50 | 6.69
SBB | Ca | mM | 50.5 | 7.76
SBB | Ca | mM | 50.5 | 7.8
SBB | Ca | mM | 50.5 | 8.16
SBB | Ca | mM | 50.5 | 7.8
SBB | Ca | mM | 50.5 | 7.7
SBB | Ca | mM | 50.5 | 8.11
SBB | Ca | mM | 51 | 7.52
SBB | Ca | mM | 54 | 7.57
SBB | Ca | mM | 54 | 6.49
SBB | Ca | mM | 55.5 | 7.68
SBB | Ca | mM | 60.5 | 7.48
SBB | Ca | mM | 60.5 | 7.52
SBB | Ca | mM | 62.5 | 7.9
SBB | Ca | mM | 62.7 | 6.13
SBB | Ca | mM | 65.3 | 6.52
SBB | Ca | mM | 65.5 | 7.24
SBB | Ca | mM | 69.5 | 7.06
SBB | Ca | mM | 70.5 | 4.47
SBB | Ca | mM | 72.6 | 5.8
SBB | Ca | mM | 77 | 6.71
SBB | Ca | mM | 80.5 | 7.12
SBB | Ca | mM | 82.7 | 4.82
SBB | Ca | mM | 85.3 | 5.79
SBB | Ca | mM | 87.6 | 4.73
SBB | Ca | mM | 89.5 | 6.16
SBB | Ca | mM | 94.9 | 5.02
SBB | Ca | mM | 95 | 6.08
SBB | Ca | mM | 95.3 | 5.25
SBB | Ca | mM | 95.3 | 5.53
SBB | Ca | mM | 100.5 | 5.62
SBB | Ca | mM | 102.7 | 4.56
SBB | Ca | mM | 104.9 | 4.73
SBB | Ca | mM | 105.3 | 5.39
SBB | Ca | mM | 110.5 | 5.58
SBB | Ca | mM | 113.5 | 5.13
SBB | Ca | mM | 114.9 | 4.52
SBB | Ca | mM | 115.3 | 4.82
SBB | Ca | mM | 122.7 | 3.97
SBB | Ca | mM | 124.5 | 5.09
SBB | Ca | mM | 124.5 | 4.55
SBB | Ca | mM | 124.9 | 4.48
SBB | Ca | mM | 125.3 | 4.52
SBB | Ca | mM | 125.3 | 4.73
SBB | Ca | mM | 132.6 | 4.66
SBB | Ca | mM | 133 | 4.26
SBB | Ca | mM | 134.9 | 4.39
SBB | Ca | mM | 135.3 | 4.42
SBB | Ca | mM | 138.5 | 4.38
SBB | Ca | mM | 141 | 4.16
SBB | Ca | mM | 145.3 | 4.34
SBB | Ca | mM | 147.6 | 4.09
SBB | Ca | mM | 153.5 | 4.33
SBB | Ca | mM | 154.9 | 3.79
SBB | Ca | mM | 155.3 | 4.09
SBB | Ca | mM | 155.3 | 4.25
SBB | Ca | mM | 162.6 | 4.3
SBB | Ca | mM | 162.7 | 3.29
SBB | Ca | mM | 164.9 | 3.66
SBB | Ca | mM | 165.5 | 4.25
SBB | Ca | mM | 172.3 | 3.59
SBB | Ca | mM | 172.7 | 2.96
SBB | Ca | mM | 174.9 | 3.65
SBB | Ca | mM | 176.5 | 4.13
SBB | Ca | mM | 177.6 | 4
SBB | Ca | mM | 182.3 | 4.06
SBB | Ca | mM | 182.7 | 2.98
SBB | Ca | mM | 185.3 | 3.97
SBB | Ca | mM | 187.5 | 4.02
SBB | Ca | mM | 192.3 | 3.88
SBB | Ca | mM | 192.6 | 3.5
SBB | Ca | mM | 194.9 | 3.7
SBB | Ca | mM | 202.3 | 4.02
SBB | Ca | mM | 202.7 | 2.92
SBB | Ca | mM | 204.9 | 3.79
SBB | Ca | mM | 207.6 | 3.14
SBB | Ca | mM | 212.3 | 3.4
SBB | Ca | mM | 215.3 | 3.57
SBB | Ca | mM | 222.3 | 3.41
SBB | Ca | mM | 222.6 | 2.83
SBB | Ca | mM | 224.9 | 3.6
SBB | Ca | mM | 232.3 | 3.47
SBB | Ca | mM | 234.9 | 3.23
SBB | Ca | mM | 237.6 | 3.11
SBB | Ca | mM | 242.3 | 3.39
SBB | Ca | mM | 242.7 | 1.81
SBB | Ca | mM | 244.9 | 3.35
SBB | Ca | mM | 252.3 | 3.41
SBB | Ca | mM | 254.9 | 3.67
SBB | Ca | mM | 262.3 | 3.45
SBB | Ca | mM | 264.9 | 3.2
SBB | Ca | mM | 272.3 | 3.72
SBB | Ca | mM | 274.9 | 3.18
SBB | Ca | mM | 282.3 | 3.2
SBB | Ca | mM | 284.9 | 3.17
SBB | Ca | mM | 292.3 | 3.44
SBB | Ca | mM | 294.9 | 3.06
SBB | Ca | mM | 302.3 | 3.22
SBB | Ca | mM | 304.9 | 3.03
SBB | Ca | mM | 312.3 | 3.1
SBB | Ca | mM | 314.9 | 3.01
SBB | Ca | mM | 322.3 | 3.19
SBB | Ca | mM | 324.9 | 3.02
SBB | Ca | mM | 332.3 | 3.06
SBB | Ca | mM | 334.9 | 2.91
SBB | Ca | mM | 342.3 | 3.09
SBB | Ca | mM | 344.9 | 2.79
SBB | Ca | mM | 352.3 | 3.14
SBB | Ca | mM | 354.9 | 2.84
SBB | Ca | mM | 362.3 | 3.14
SBB | Ca | mM | 364.9 | 2.87
SBB | Ca | mM | 372.3 | 2.88
SBB | Ca | mM | 374.9 | 2.78
SBB | Ca | mM | 382.3 | 2.97
SBB | Ca | mM | 384.9 | 2.75
SBB | Ca | mM | 392.3 | 3.18
SBB | Ca | mM | 394.9 | 2.78
SBB | Ca | mM | 402.3 | 3.04
SBB | Ca | mM | 404.9 | 2.75
SBB | Ca | mM | 412.3 | 3.41
SBB | Ca | mM | 414.9 | 2.74
SBB | Ca | mM | 422.3 | 2.87
SBB | Ca | mM | 424.9 | 2.73
SBB | Ca | mM | 432.3 | 2.91
SBB | Ca | mM | 434.9 | 2.67
SBB | Ca | mM | 442.3 | 3.07
SBB | Ca | mM | 444.9 | 2.76
SBB | Mo | nM | 0.17566 | 114.104
SBB | Mo | nM | 0.53025 | 107.4148
SBB | Mo | nM | 0.86964 | 105.1204
SBB | Mo | nM | 1.2242 | 96.9678
SBB | Mo | nM | 1.5479 | 90.2877
SBB | Mo | nM | 1.9182 | 88.7159
SBB | Mo | nM | 2.2572 | 78.3728
SBB | Mo | nM | 2.627 | 67.289
SBB | Mo | nM | 2.9206 | 75.9835
SBB | Mo | nM | 3.2913 | 81.7287
SBB | Mo | nM | 3.801 | 90.36
SBB | Mo | nM | 4.3855 | 52.8718
SBB | Mo | nM | 4.9869 | 43.9153
SBB | Mo | nM | 5.6218 | 87.6319
SBB | Mo | nM | 6.2209 | 34.0419
SBB | Mo | nM | 6.823 | 38.256
SBB | Mo | nM | 7.4245 | 30.7629
SBB | Mo | nM | 8.0572 | 31.3094
SBB | Mo | nM | 8.6439 | 36.9913
SBB | Mo | nM | 9.2143 | 24.3854
SBB | Mo | nM | 9.8622 | 19.8055
SBB | Mg | mM | 0 | 54.3
SBB | Mg | mM | 0 | 54.9
SBB | Mg | mM | 0 | 51.9
SBB | Mg | mM | 0 | 51.4
SBB | Mg | mM | 0.13 | 53.4
SBB | Mg | mM | 0.13 | 55.3
SBB | Mg | mM | 0.13 | 54.4
SBB | Mg | mM | 0.13 | 53.2
SBB | Mg | mM | 0.25 | 52.59
SBB | Mg | mM | 0.38 | 53
SBB | Mg | mM | 0.38 | 55.2
SBB | Mg | mM | 0.38 | 55
SBB | Mg | mM | 0.38 | 54
SBB | Mg | mM | 0.5 | 51.9
SBB | Mg | mM | 0.5 | 51.77
SBB | Mg | mM | 0.63 | 53.8
SBB | Mg | mM | 0.63 | 53.6
SBB | Mg | mM | 0.75 | 54.47
SBB | Mg | mM | 0.88 | 53.6
SBB | Mg | mM | 0.88 | 53.9
SBB | Mg | mM | 1.25 | 53
SBB | Mg | mM | 1.25 | 53
SBB | Mg | mM | 1.25 | 62.84
SBB | Mg | mM | 1.5 | 47.24
SBB | Mg | mM | 1.75 | 53.4
SBB | Mg | mM | 1.75 | 52.3
SBB | Mg | mM | 1.75 | 52.23
SBB | Mg | mM | 2.25 | 55.8
SBB | Mg | mM | 2.25 | 52.6
SBB | Mg | mM | 2.25 | 51.75
SBB | Mg | mM | 2.5 | 47.52
SBB | Mg | mM | 2.75 | 52.8
SBB | Mg | mM | 2.75 | 50.9
SBB | Mg | mM | 2.75 | 52.64
SBB | Mg | mM | 3.5 | 52.8
SBB | Mg | mM | 3.5 | 53.3
SBB | Mg | mM | 3.5 | 49.05
SBB | Mg | mM | 3.75 | 52.5
SBB | Mg | mM | 4.5 | 53.8
SBB | Mg | mM | 4.5 | 53.2
SBB | Mg | mM | 4.75 | 50.08
SBB | Mg | mM | 5 | 50.35
SBB | Mg | mM | 5.5 | 53.5
SBB | Mg | mM | 5.5 | 52.6
SBB | Mg | mM | 6 | 52.3
SBB | Mg | mM | 6.5 | 51.9
SBB | Mg | mM | 6.5 | 52.5
SBB | Mg | mM | 6.5 | 50.02
SBB | Mg | mM | 7 | 47.29
SBB | Mg | mM | 8.5 | 52.4
SBB | Mg | mM | 8.5 | 52.6
SBB | Mg | mM | 8.5 | 51.76
SBB | Mg | mM | 9 | 51.2
SBB | Mg | mM | 9 | 49.86
SBB | Mg | mM | 10.5 | 49.69
SBB | Mg | mM | 11 | 47.37
SBB | Mg | mM | 11.5 | 51.9
SBB | Mg | mM | 11.5 | 52.5
SBB | Mg | mM | 13.5 | 52.3
SBB | Mg | mM | 13.5 | 52.52
SBB | Mg | mM | 13.5 | 52.58
SBB | Mg | mM | 15 | 51
SBB | Mg | mM | 15.5 | 52.2
SBB | Mg | mM | 15.5 | 52.7
SBB | Mg | mM | 16.5 | 52.33
SBB | Mg | mM | 16.5 | 52.18
SBB | Mg | mM | 19.5 | 51.3
SBB | Mg | mM | 19.5 | 47.27
SBB | Mg | mM | 20.5 | 52
SBB | Mg | mM | 20.5 | 52.2
SBB | Mg | mM | 21 | 51.2
SBB | Mg | mM | 22.5 | 50.14
SBB | Mg | mM | 23.5 | 49.47
SBB | Mg | mM | 25.5 | 52.8
SBB | Mg | mM | 25.5 | 51.8
SBB | Mg | mM | 25.5 | 49.74
SBB | Mg | mM | 27 | 51.2
SBB | Mg | mM | 27.5 | 51.21
SBB | Mg | mM | 28.5 | 49.89
SBB | Mg | mM | 30.5 | 52.3
SBB | Mg | mM | 30.5 | 52.3
SBB | Mg | mM | 31.5 | 50.6
SBB | Mg | mM | 31.5 | 47.1
SBB | Mg | mM | 33 | 49.2
SBB | Mg | mM | 34.5 | 50.73
SBB | Mg | mM | 35.5 | 49.64
SBB | Mg | mM | 37.5 | 49.58
SBB | Mg | mM | 40.5 | 51.5
SBB | Mg | mM | 40.5 | 51.9
SBB | Mg | mM | 45 | 50
SBB | Mg | mM | 50.5 | 52.1
SBB | Mg | mM | 50.5 | 52.4
SBB | Mg | mM | 57 | 49
SBB | Mg | mM | 62.7 | 44.67
SBB | Mg | mM | 82.7 | 43.08
SBB | Mg | mM | 85.3 | 52.6
SBB | Mg | mM | 94.9 | 50.56
SBB | Mg | mM | 95.3 | 49.5
SBB | Mg | mM | 102.7 | 49.22
SBB | Mg | mM | 104.9 | 51.21
SBB | Mg | mM | 105.3 | 53.65
SBB | Mg | mM | 114.9 | 49.53
SBB | Mg | mM | 115.3 | 53.46
SBB | Mg | mM | 122.7 | 44.01
SBB | Mg | mM | 124.9 | 51.38
SBB | Mg | mM | 125.3 | 52.95
SBB | Mg | mM | 134.9 | 48.53
SBB | Mg | mM | 135.3 | 53.13
SBB | Mg | mM | 142.7 | 39.79
SBB | Mg | mM | 145.3 | 53.03
SBB | Mg | mM | 147.7 | 41.24
SBB | Mg | mM | 152.7 | 43.42
SBB | Mg | mM | 154.9 | 51.51
SBB | Mg | mM | 155.3 | 53.42
SBB | Mg | mM | 162.7 | 42.75
SBB | Mg | mM | 164.9 | 52.01
SBB | Mg | mM | 172.3 | 53.5
SBB | Mg | mM | 172.7 | 47.88
SBB | Mg | mM | 174.9 | 48.16
SBB | Mg | mM | 182.3 | 51.75
SBB | Mg | mM | 182.7 | 43.57
SBB | Mg | mM | 184.9 | 71.63
SBB | Mg | mM | 192.3 | 54.4
SBB | Mg | mM | 194.9 | 53.74
SBB | Mg | mM | 202.3 | 55.01
SBB | Mg | mM | 202.7 | 37.75
SBB | Mg | mM | 204.9 | 50.64
SBB | Mg | mM | 212.3 | 56.02
SBB | Mg | mM | 214.9 | 66.57
SBB | Mg | mM | 222.3 | 52.09
SBB | Mg | mM | 222.7 | 33.2
SBB | Mg | mM | 224.9 | 52.43
SBB | Mg | mM | 232.3 | 53.98
SBB | Mg | mM | 234.9 | 50
SBB | Mg | mM | 242.3 | 54.19
SBB | Mg | mM | 242.7 | 31.38
SBB | Mg | mM | 244.9 | 52.53
SBB | Mg | mM | 252.3 | 52.54
SBB | Mg | mM | 254.9 | 53.84
SBB | Mg | mM | 262.3 | 52.08
SBB | Mg | mM | 264.9 | 49.73
SBB | Mg | mM | 272.3 | 52.7
SBB | Mg | mM | 274.9 | 48.8
SBB | Mg | mM | 282.3 | 50.31
SBB | Mg | mM | 284.9 | 52.71
SBB | Mg | mM | 292.3 | 50.61
SBB | Mg | mM | 294.9 | 50.94
SBB | Mg | mM | 302.3 | 53.41
SBB | Mg | mM | 304.9 | 53.27
SBB | Mg | mM | 312.3 | 54.85
SBB | Mg | mM | 314.9 | 53.71
SBB | Mg | mM | 322.3 | 56.39
SBB | Mg | mM | 324.9 | 55.65
SBB | Mg | mM | 332.3 | 53.35
SBB | Mg | mM | 334.9 | 53.26
SBB | Mg | mM | 342.3 | 53.75
SBB | Mg | mM | 344.9 | 50.81
SBB | Mg | mM | 352.3 | 54.94
SBB | Mg | mM | 354.9 | 52.19
SBB | Mg | mM | 362.3 | 54.91
SBB | Mg | mM | 364.9 | 50.56
SBB | Mg | mM | 372.3 | 56.46
SBB | Mg | mM | 374.9 | 54.55
SBB | Mg | mM | 382.3 | 56.04
SBB | Mg | mM | 384.9 | 50.33
SBB | Mg | mM | 392.3 | 57.53
SBB | Mg | mM | 394.9 | 51.17
SBB | Mg | mM | 402.3 | 57.57
SBB | Mg | mM | 404.9 | 50.73
SBB | Mg | mM | 412.3 | 57
SBB | Mg | mM | 414.9 | 52.57
SBB | Mg | mM | 422.3 | 57.63
SBB | Mg | mM | 424.9 | 51.22
SBB | Mg | mM | 432.3 | 54.25
SBB | Mg | mM | 434.9 | 47.71
SBB | Mg | mM | 442.3 | 56.72
SBB | Mg | mM | 444.9 | 53.26
SBB | pH | sw | -3.4 | 7.6027
SBB | pH | sw | -3.25 | 7.6057
SBB | pH | sw | -3.1 | 7.5997
SBB | pH | sw | -2.95 | 7.5957
SBB | pH | sw | -2.8 | 7.5937
SBB | pH | sw | -2.65 | 7.5957
SBB | pH | sw | -2.5 | 7.5967
SBB | pH | sw | -2.35 | 7.5977
SBB | pH | sw | -2.2 | 7.5947
SBB | pH | sw | -2.05 | 7.5967
SBB | pH | sw | -2.025 | 7.5947
SBB | pH | sw | -2 | 7.5927
SBB | pH | sw | -1.975 | 7.5947
SBB | pH | sw | -1.95 | 7.5937
SBB | pH | sw | -1.925 | 7.5977
SBB | pH | sw | -1.9 | 7.5957
SBB | pH | sw | -1.875 | 7.5917
SBB | pH | sw | -1.85 | 7.5907
SBB | pH | sw | -1.825 | 7.5997
SBB | pH | sw | -1.8 | 7.5927
SBB | pH | sw | -1.775 | 7.5937
SBB | pH | sw | -1.75 | 7.5947
SBB | pH | sw | -1.725 | 7.5917
SBB | pH | sw | -1.7 | 7.5897
SBB | pH | sw | -1.675 | 7.5897
SBB | pH | sw | -1.65 | 7.5897
SBB | pH | sw | -1.625 | 7.5897
SBB | pH | sw | -1.6 | 7.5867
SBB | pH | sw | -1.575 | 7.5917
SBB | pH | sw | -1.55 | 7.5867
SBB | pH | sw | -1.525 | 7.5907
SBB | pH | sw | -1.5 | 7.5907
SBB | pH | sw | -1.475 | 7.5927
SBB | pH | sw | -1.45 | 7.5917
SBB | pH | sw | -1.425 | 7.5877
SBB | pH | sw | -1.4 | 7.5897
SBB | pH | sw | -1.375 | 7.5907
SBB | pH | sw | -1.35 | 7.5937
SBB | pH | sw | -1.325 | 7.5857
SBB | pH | sw | -1.3 | 7.5877
SBB | pH | sw | -1.275 | 7.5867
SBB | pH | sw | -1.25 | 7.5877
SBB | pH | sw | -1.225 | 7.5917
SBB | pH | sw | -1.2 | 7.5937
SBB | pH | sw | -1.175 | 7.5927
SBB | pH | sw | -1.15 | 7.5927
SBB | pH | sw | -1.125 | 7.5897
SBB | pH | sw | -1.1 | 7.5907
SBB | pH | sw | -1.075 | 7.5897
SBB | pH | sw | -1.05 | 7.5897
SBB | pH | sw | -1.025 | 7.5857
SBB | pH | sw | -1 | 7.5857
SBB | pH | sw | -0.975 | 7.5857
SBB | pH | sw | -0.95 | 7.5867
SBB | pH | sw | -0.925 | 7.5897
SBB | pH | sw | -0.9 | 7.5857
SBB | pH | sw | -0.875 | 7.5907
SBB | pH | sw | -0.85 | 7.5857
SBB | pH | sw | -0.825 | 7.5857
SBB | pH | sw | -0.8 | 7.5847
SBB | pH | sw | -0.775 | 7.5757
SBB | pH | sw | -0.75 | 7.5857
SBB | pH | sw | -0.725 | 7.5877
SBB | pH | sw | -0.7 | 7.5877
SBB | pH | sw | -0.675 | 7.5867
SBB | pH | sw | -0.65 | 7.5907
SBB | pH | sw | -0.625 | 7.5847
SBB | pH | sw | -0.6 | 7.5867
SBB | pH | sw | -0.575 | 7.5847
SBB | pH | sw | -0.55 | 7.5867
SBB | pH | sw | -0.525 | 7.5907
SBB | pH | sw | -0.5 | 7.5867
SBB | pH | sw | -0.475 | 7.5877
SBB | pH | sw | -0.45 | 7.5837
SBB | pH | sw | -0.425 | 7.5837
SBB | pH | sw | -0.4 | 7.5837
SBB | pH | sw | -0.375 | 7.5847
SBB | pH | sw | -0.35 | 7.5817
SBB | pH | sw | -0.325 | 7.5847
SBB | pH | sw | -0.3 | 7.5877
SBB | pH | sw | -0.275 | 7.5817
SBB | pH | sw | -0.25 | 7.5897
SBB | pH | sw | -0.225 | 7.5857
SBB | pH | sw | -0.2 | 7.5867
SBB | pH | sw | -0.175 | 7.5827
SBB | pH | sw | -0.15 | 7.5847
SBB | pH | sw | -0.125 | 7.5857
SBB | pH | sw | -0.1 | 7.5877
SBB | pH | sw | -0.075 | 7.5907
SBB | pH | sw | -0.05 | 7.5927
SBB | pH | sw | -0.025 | 7.5917
SBB | pH | sw | 0 | 7.6077
SBB | pH | sw | 0.025 | 7.6207
SBB | pH | sw | 0.05 | 7.6367
SBB | pH | sw | 0.075 | 7.6497
SBB | pH | sw | 0.1 | 7.6697
SBB | pH | sw | 0.125 | 7.6897
SBB | pH | sw | 0.15 | 7.7127
SBB | pH | sw | 0.175 | 7.7397
SBB | pH | sw | 0.2 | 7.7587
SBB | pH | sw | 0.225 | 7.7697
SBB | pH | sw | 0.25 | 7.7787
SBB | pH | sw | 0.275 | 7.7847
SBB | pH | sw | 0.3 | 7.7877
SBB | pH | sw | 0.325 | 7.7957
SBB | pH | sw | 0.35 | 7.7987
SBB | pH | sw | 0.375 | 7.8097
SBB | pH | sw | 0.4 | 7.8117
SBB | pH | sw | 0.425 | 7.8207
SBB | pH | sw | 0.45 | 7.8247
SBB | pH | sw | 0.475 | 7.8317
SBB | pH | sw | 0.5 | 7.8257
SBB | pH | sw | 0.525 | 7.8347
SBB | pH | sw | 0.55 | 7.8347
SBB | pH | sw | 0.575 | 7.8407
SBB | pH | sw | 0.6 | 7.8437
SBB | pH | sw | 0.625 | 7.8497
SBB | pH | sw | 0.65 | 7.8537
SBB | pH | sw | 0.675 | 7.8567
SBB | pH | sw | 0.7 | 7.8617
SBB | pH | sw | 0.725 | 7.8667
SBB | pH | sw | 0.75 | 7.8687
SBB | pH | sw | 0.775 | 7.8747
SBB | pH | sw | 0.8 | 7.8477
SBB | pH | sw | 0.825 | 7.8817
SBB | pH | sw | 0.85 | 7.8897
SBB | pH | sw | 0.875 | 7.8907
SBB | pH | sw | 0.9 | 7.8987
SBB | pH | sw | 0.925 | 7.9017
SBB | pH | sw | 0.95 | 7.9077
SBB | pH | sw | 0.975 | 7.9077
SBB | pH | sw | 1 | 7.9157
SBB | pH | sw | 1.025 | 7.9177
SBB | pH | sw | 1.05 | 7.9257
SBB | pH | sw | 1.075 | 7.9307
SBB | pH | sw | 1.1 | 7.9387
SBB | pH | sw | 1.125 | 7.9397
SBB | pH | sw | 1.15 | 7.9447
SBB | pH | sw | 1.175 | 7.9477
SBB | pH | sw | 1.2 | 7.9517
SBB | pH | sw | 1.225 | 7.9517
SBB | pH | sw | 1.25 | 7.9657
SBB | pH | sw | 1.275 | 7.9657
SBB | pH | sw | 1.3 | 7.9687
SBB | pH | sw | 1.325 | 7.9747
SBB | pH | sw | 1.35 | 7.9797
SBB | pH | sw | 1.375 | 7.9827
SBB | pH | sw | 1.4 | 7.9857
SBB | pH | sw | 1.425 | 7.9957
SBB | pH | sw | 1.45 | 8.0017
SBB | pH | sw | 1.475 | 8.0037
SBB | pH | sw | 1.5 | 8.0047
SBB | pH | sw | 1.525 | 8.0047
SBB | pH | sw | 1.55 | 8.0167
SBB | pH | sw | 1.575 | 8.0147
SBB | pH | sw | 1.6 | 8.0187
SBB | pH | sw | 1.625 | 8.0227
SBB | pH | sw | 1.65 | 8.0227
SBB | pH | sw | 1.675 | 8.0287
SBB | pH | sw | 1.7 | 8.0177
SBB | pH | sw | 1.725 | 8.0287
SBB | pH | sw | 1.75 | 8.0327
SBB | pH | sw | 1.775 | 8.0287
SBB | pH | sw | 1.8 | 8.0297
SBB | pH | sw | 1.825 | 8.0317
SBB | pH | sw | 1.85 | 8.0297
SBB | pH | sw | 1.875 | 8.0347
SBB | pH | sw | 1.9 | 8.0307
SBB | pH | sw | 1.925 | 8.0297
SBB | pH | sw | 1.95 | 8.0327
SBB | pH | sw | 1.975 | 8.0367
SBB | pH | sw | 2 | 8.0327
SBB | pH | sw | 2.025 | 8.0347
SBB | pH | sw | 2.05 | 8.0367
SBB | pH | sw | 2.075 | 8.0357
SBB | pH | sw | 2.1 | 8.0327
SBB | pH | sw | 2.125 | 8.0337
SBB | pH | sw | 2.15 | 8.0317
SBB | pH | sw | 2.175 | 8.0307
SBB | pH | sw | 2.2 | 8.0327
SBB | pH | sw | 2.225 | 8.0287
SBB | pH | sw | 2.25 | 8.0307
SBB | pH | sw | 2.275 | 8.0277
SBB | pH | sw | 2.3 | 8.0317
SBB | pH | sw | 2.325 | 8.0317
SBB | pH | sw | 2.35 | 8.0267
SBB | pH | sw | 2.375 | 8.0257
SBB | pH | sw | 2.4 | 8.0237
SBB | pH | sw | 2.425 | 8.0267
SBB | pH | sw | 2.45 | 8.0217
SBB | pH | sw | 2.475 | 8.0207
SBB | pH | sw | 2.5 | 8.0207
SBB | pH | sw | 2.525 | 8.0137
SBB | pH | sw | 2.55 | 8.0127
SBB | pH | sw | 2.575 | 8.0057
SBB | pH | sw | 2.6 | 8.0047
SBB | pH | sw | 2.625 | 8.0037
SBB | pH | sw | 2.65 | 8.0037
SBB | pH | sw | 2.675 | 8.0017
SBB | pH | sw | 2.7 | 8.0007
SBB | pH | sw | 2.725 | 7.9997
SBB | pH | sw | 2.75 | 7.9957
SBB | pH | sw | 2.775 | 7.9967
SBB | pH | sw | 2.8 | 7.9947
SBB | pH | sw | 2.825 | 7.9907
SBB | pH | sw | 2.85 | 7.9937
SBB | pH | sw | 2.875 | 7.9907
SBB | pH | sw | 2.9 | 7.9917
SBB | pH | sw | 2.925 | 7.9917
SBB | pH | sw | 3.025 | 7.9887
SBB | pH | sw | 3.125 | 7.9887
SBB | pH | sw | 3.225 | 7.9887
SBB | pH | sw | 3.325 | 7.9877
SBB | pH | sw | 3.425 | 7.9877
SBB | pH | sw | 3.525 | 7.9887
SBB | pH | sw | 3.625 | 7.9877
SBB | pH | sw | 3.725 | 7.9847
SBB | pH | sw | 3.825 | 7.9907
SBB | pH | sw | 3.925 | 7.9937
SBB | pH | sw | 4.025 | 7.9917
SBB | pH | sw | 4.125 | 7.9957
SBB | pH | sw | 4.225 | 7.9967
SBB | pH | sw | 4.325 | 7.9997
SBB | pH | sw | 4.425 | 8.0017
SBB | pH | sw | 4.525 | 8.0057
SBB | pH | sw | 4.625 | 8.0027
SBB | pH | sw | 4.725 | 8.0077
SBB | pH | sw | 4.825 | 8.0057
SBB | pH | sw | 4.925 | 8.0117
SBB | pH | sw | 5.025 | 8.0027
SBB | pH | sw | 5.125 | 8.0127
SBB | pH | sw | 5.225 | 8.0097
SBB | pH | sw | 5.325 | 8.0107
SBB | pH | sw | 5.425 | 8.0127
SBB | pH | sw | 5.525 | 8.0127
SBB | pH | sw | 5.625 | 8.0067
SBB | pH | sw | 5.725 | 8.0157
SBB | pH | sw | 5.825 | 8.0137
SBB | pH | sw | 5.925 | 8.0067
SBB | pH | sw | 6.025 | 8.0137
SBB | pH | sw | 6.125 | 8.0127
SBB | pH | sw | 6.225 | 8.0167
SBB | pH | sw | 6.325 | 8.0157
SBB | pH | sw | 6.425 | 8.0187
SBB | pH | sw | 6.525 | 8.0217
SBB | pH | sw | 6.625 | 8.0217
SBB | pH | sw | 6.725 | 8.0217
SBB | pH | sw | 6.825 | 8.0237
SBB | pH | sw | 6.925 | 8.0277
SBB | pH | sw | 7.025 | 8.0247
SBB | pH | sw | 7.125 | 8.0267
SBB | pH | sw | 7.225 | 8.0297
SBB | pH | sw | 7.325 | 8.0277
SBB | pH | sw | 7.425 | 8.0307
SBB | pH | sw | 7.525 | 8.0287
SBB | pH | sw | 7.625 | 8.0317
SBB | pH | sw | 7.725 | 8.0317
SBB | pH | sw | 7.825 | 8.0337
SBB | pH | sw | 7.925 | 8.0347
SBB | TCO2 | mM | 0 | 2.33
SBB | TCO2 | mM | 0 | 2.33
SBB | TCO2 | mM | 0 | 2.189
SBB | TCO2 | mM | 0 | 2.197
SBB | TCO2 | mM | 0 | 2.322
SBB | TCO2 | mM | 0 | 2.52
SBB | TCO2 | mM | 0 | 2.51
SBB | TCO2 | mM | 0.5 | 3.06
SBB | TCO2 | mM | 0.5 | 4.9
SBB | TCO2 | mM | 0.5 | 4.12
SBB | TCO2 | mM | 0.75 | 4.31
SBB | TCO2 | mM | 1.25 | 5.15
SBB | TCO2 | mM | 1.5 | 3.65
SBB | TCO2 | mM | 1.5 | 5.98
SBB | TCO2 | mM | 1.5 | 4.95
SBB | TCO2 | mM | 1.75 | 5.64
SBB | TCO2 | mM | 2.25 | 6.19
SBB | TCO2 | mM | 2.5 | 3.9
SBB | TCO2 | mM | 2.5 | 6.01
SBB | TCO2 | mM | 2.5 | 5.72
SBB | TCO2 | mM | 2.75 | 6.29
SBB | TCO2 | mM | 3.5 | 4.26
SBB | TCO2 | mM | 3.5 | 6.27
SBB | TCO2 | mM | 3.5 | 6.41
SBB | TCO2 | mM | 3.75 | 6.49
SBB | TCO2 | mM | 4.5 | 6.75
SBB | TCO2 | mM | 4.5 | 6.74
SBB | TCO2 | mM | 4.75 | 6.67
SBB | TCO2 | mM | 5 | 5.1
SBB | TCO2 | mM | 5.5 | 7.25
SBB | TCO2 | mM | 5.5 | 7.39
SBB | TCO2 | mM | 6.5 | 6.86
SBB | TCO2 | mM | 6.5 | 7.85
SBB | TCO2 | mM | 7 | 6.11
SBB | TCO2 | mM | 7 | 8.05
SBB | TCO2 | mM | 8.5 | 7.4
SBB | TCO2 | mM | 9 | 7.42
SBB | TCO2 | mM | 9 | 8.39
SBB | TCO2 | mM | 9 | 8.61
SBB | TCO2 | mM | 10.5 | 8.01
SBB | TCO2 | mM | 10.8 | 9.6
SBB | TCO2 | mM | 11 | 7.83
SBB | TCO2 | mM | 11 | 9.06
SBB | TCO2 | mM | 11 | 9.11
SBB | TCO2 | mM | 13 | 9.61
SBB | TCO2 | mM | 13 | 9.64
SBB | TCO2 | mM | 13.5 | 8.72
SBB | TCO2 | mM | 13.5 | 8.82
SBB | TCO2 | mM | 15 | 10.8
SBB | TCO2 | mM | 15 | 10.33
SBB | TCO2 | mM | 15.8 | 11.44
SBB | TCO2 | mM | 16.5 | 9.38
SBB | TCO2 | mM | 16.5 | 9.06
SBB | TCO2 | mM | 17 | 11.19
SBB | TCO2 | mM | 17 | 10.81
SBB | TCO2 | mM | 19.5 | 9.97
SBB | TCO2 | mM | 19.5 | 9.06
SBB | TCO2 | mM | 19.5 | 11.47
SBB | TCO2 | mM | 19.5 | 11.23
SBB | TCO2 | mM | 20.8 | 12.34
SBB | TCO2 | mM | 22.5 | 10
SBB | TCO2 | mM | 22.5 | 12.3
SBB | TCO2 | mM | 22.5 | 11.89
SBB | TCO2 | mM | 23.5 | 10.92
SBB | TCO2 | mM | 25.5 | 10.79
SBB | TCO2 | mM | 25.5 | 13.74
SBB | TCO2 | mM | 25.5 | 12.85
SBB | TCO2 | mM | 25.8 | 13.34
SBB | TCO2 | mM | 27.5 | 11.62
SBB | TCO2 | mM | 28.5 | 13.2
SBB | TCO2 | mM | 28.5 | 12.63
SBB | TCO2 | mM | 28.5 | 13.31
SBB | TCO2 | mM | 30.8 | 14.66
SBB | TCO2 | mM | 31.5 | 12.65
SBB | TCO2 | mM | 31.5 | 13.67
SBB | TCO2 | mM | 31.5 | 14.43
SBB | TCO2 | mM | 31.5 | 13.59
SBB | TCO2 | mM | 34.5 | 13.76
SBB | TCO2 | mM | 34.5 | 14.85
SBB | TCO2 | mM | 34.5 | 14.37
SBB | TCO2 | mM | 35.5 | 13.07
SBB | TCO2 | mM | 35.8 | 15.41
SBB | TCO2 | mM | 37.5 | 15.05
SBB | TCO2 | mM | 37.5 | 15.15
SBB | TCO2 | mM | 38 | 15.34
SBB | TCO2 | mM | 39.5 | 14.08
SBB | TCO2 | mM | 40.5 | 15.92
SBB | TCO2 | mM | 40.8 | 16.97
SBB | TCO2 | mM | 42 | 15.37
SBB | TCO2 | mM | 43.5 | 14.75
SBB | TCO2 | mM | 43.5 | 16.48
SBB | TCO2 | mM | 45.8 | 17.81
SBB | TCO2 | mM | 46 | 16.35
SBB | TCO2 | mM | 47 | 17.62
SBB | TCO2 | mM | 50 | 16.37
SBB | TCO2 | mM | 51 | 18.18
SBB | TCO2 | mM | 54 | 19.27
SBB | TCO2 | mM | 54 | 17.93
SBB | TCO2 | mM | 62.7 | 14.96
SBB | TCO2 | mM | 78.75 | 23.51
SBB | TCO2 | mM | 80.3 | 21.31
SBB | TCO2 | mM | 82.7 | 21.57
SBB | TCO2 | mM | 85.28 | 25.65
SBB | TCO2 | mM | 85.3 | 26.94
SBB | TCO2 | mM | 87.6 | 24.03
SBB | TCO2 | mM | 94.9 | 28.84
SBB | TCO2 | mM | 95.3 | 29.45
SBB | TCO2 | mM | 102.7 | 25.47
SBB | TCO2 | mM | 104.9 | 32.86
SBB | TCO2 | mM | 105.28 | 29.91
SBB | TCO2 | mM | 105.3 | 30.34
SBB | TCO2 | mM | 108.75 | 29.6
SBB | TCO2 | mM | 110.3 | 30.06
SBB | TCO2 | mM | 114.9 | 34.9
SBB | TCO2 | mM | 115.3 | 33.3
SBB | TCO2 | mM | 117.6 | 27.07
SBB | TCO2 | mM | 122.7 | 35.33
SBB | TCO2 | mM | 124.9 | 32.92
SBB | TCO2 | mM | 125.28 | 33.58
SBB | TCO2 | mM | 125.3 | 38.23
SBB | TCO2 | mM | 134.9 | 34.84
SBB | TCO2 | mM | 135.3 | 36.67
SBB | TCO2 | mM | 138.75 | 34.92
SBB | TCO2 | mM | 140.3 | 30.73
SBB | TCO2 | mM | 145.28 | 36.31
SBB | TCO2 | mM | 145.3 | 39.99
SBB | TCO2 | mM | 147.6 | 32.88
SBB | TCO2 | mM | 147.7 | 40.17
SBB | TCO2 | mM | 152.7 | 40.45
SBB | TCO2 | mM | 154.9 | 38.99
SBB | TCO2 | mM | 155.3 | 38.22
SBB | TCO2 | mM | 162.7 | 39.85
SBB | TCO2 | mM | 164.9 | 38.57
SBB | TCO2 | mM | 168.75 | 35.55
SBB | TCO2 | mM | 170.3 | 34.73
SBB | TCO2 | mM | 172.3 | 42.73
SBB | TCO2 | mM | 172.7 | 41.82
SBB | TCO2 | mM | 174.9 | 37.59
SBB | TCO2 | mM | 182.3 | 40.59
SBB | TCO2 | mM | 182.7 | 38.92
SBB | TCO2 | mM | 184.9 | 40.57
SBB | TCO2 | mM | 192.28 | 39.42
SBB | TCO2 | mM | 192.3 | 43.61
SBB | TCO2 | mM | 194.9 | 42.67
SBB | TCO2 | mM | 198.75 | 38.12
SBB | TCO2 | mM | 200.3 | 35.13
SBB | TCO2 | mM | 202.3 | 43.75
SBB | TCO2 | mM | 202.7 | 43.13
SBB | TCO2 | mM | 204.9 | 40.55
SBB | TCO2 | mM | 212.28 | 39.25
SBB | TCO2 | mM | 214.9 | 40.9
SBB | TCO2 | mM | 222.3 | 41.4
SBB | TCO2 | mM | 222.7 | 45.41
SBB | TCO2 | mM | 224.9 | 46.32
SBB | TCO2 | mM | 228.75 | 39.6
SBB | TCO2 | mM | 230.3 | 35.65
SBB | TCO2 | mM | 234.9 | 43.7
SBB | TCO2 | mM | 242.28 | 41.99
SBB | TCO2 | mM | 242.3 | 40.38
SBB | TCO2 | mM | 242.7 | 44.42
SBB | TCO2 | mM | 244.9 | 39.9
SBB | TCO2 | mM | 252.3 | 41.63
SBB | TCO2 | mM | 254.9 | 38.73
SBB | TCO2 | mM | 262.3 | 43.12
SBB | TCO2 | mM | 264.9 | 40.19
SBB | TCO2 | mM | 272.28 | 43.56
SBB | TCO2 | mM | 272.3 | 39.83
SBB | TCO2 | mM | 274.9 | 40.03
SBB | TCO2 | mM | 284.9 | 42.58
SBB | TCO2 | mM | 294.9 | 40.41
SBB | TCO2 | mM | 304.9 | 42.43
SBB | TCO2 | mM | 312.28 | 45.66
SBB | TCO2 | mM | 312.3 | 43.75
SBB | TCO2 | mM | 314.9 | 44.21
SBB | TCO2 | mM | 322.3 | 45.28
SBB | TCO2 | mM | 324.9 | 44.07
SBB | TCO2 | mM | 332.3 | 43.83
SBB | TCO2 | mM | 334.9 | 45.22
SBB | TCO2 | mM | 342.3 | 45.46
SBB | TCO2 | mM | 344.9 | 44.91
SBB | TCO2 | mM | 352.28 | 47.59
SBB | TCO2 | mM | 354.9 | 43.88
SBB | TCO2 | mM | 364.9 | 44.48
SBB | TCO2 | mM | 372.28 | 48.44
SBB | TCO2 | mM | 372.3 | 49.02
SBB | TCO2 | mM | 374.9 | 44.26
SBB | TCO2 | mM | 382.3 | 46.49
SBB | TCO2 | mM | 384.9 | 44.53
SBB | TCO2 | mM | 394.9 | 45.69
SBB | TCO2 | mM | 402.3 | 47.69
SBB | TCO2 | mM | 404.9 | 44.64
SBB | TCO2 | mM | 412.28 | 50.2
SBB | TCO2 | mM | 412.3 | 47.49
SBB | TCO2 | mM | 414.9 | 44.83
SBB | TCO2 | mM | 422.3 | 45.12
SBB | TCO2 | mM | 424.9 | 44.9
SBB | TCO2 | mM | 434.9 | 45.41
SBB | TCO2 | mM | 442.28 | 49.93
SBB | TCO2 | mM | 442.3 | 51.31
SBB | TCO2 | mM | 444.9 | 48.05
SBB | NH4 | uM | 0 | 15.3
SBB | NH4 | uM | 0 | 38.5
SBB | NH4 | uM | 0 | 15.4
SBB | NH4 | uM | 0 | 10.7
SBB | NH4 | uM | 0 | 5.9
SBB | NH4 | uM | 0 | 4.9
SBB | NH4 | uM | 0 | 5.06
SBB | NH4 | uM | 0 | 5.4
SBB | NH4 | uM | 0.12 | 65.9
SBB | NH4 | uM | 0.12 | 82.8
SBB | NH4 | uM | 0.12 | 84.3
SBB | NH4 | uM | 0.13 | 59.9
SBB | NH4 | uM | 0.13 | 75.2
SBB | NH4 | uM | 0.13 | 63.6
SBB | NH4 | uM | 0.13 | 50.1
SBB | NH4 | uM | 0.13 | 52
SBB | NH4 | uM | 0.13 | 107.1
SBB | NH4 | uM | 0.13 | 112.4
SBB | NH4 | uM | 0.37 | 89.6
SBB | NH4 | uM | 0.37 | 103.1
SBB | NH4 | uM | 0.37 | 113
SBB | NH4 | uM | 0.38 | 79.7
SBB | NH4 | uM | 0.38 | 105.8
SBB | NH4 | uM | 0.38 | 86.7
SBB | NH4 | uM | 0.38 | 71.9
SBB | NH4 | uM | 0.38 | 54.9
SBB | NH4 | uM | 0.38 | 162
SBB | NH4 | uM | 0.38 | 119.3
SBB | NH4 | uM | 0.38 | 137.12
SBB | NH4 | uM | 0.63 | 93.7
SBB | NH4 | uM | 0.63 | 82.8
SBB | NH4 | uM | 0.63 | 104.1
SBB | NH4 | uM | 0.63 | 121.75
SBB | NH4 | uM | 0.75 | 108.8
SBB | NH4 | uM | 0.75 | 123.4
SBB | NH4 | uM | 0.75 | 130.5
SBB | NH4 | uM | 0.75 | 102.1
SBB | NH4 | uM | 0.75 | 125.1
SBB | NH4 | uM | 0.75 | 108.5
SBB | NH4 | uM | 0.88 | 113.9
SBB | NH4 | uM | 0.88 | 90.1
SBB | NH4 | uM | 0.88 | 220
SBB | NH4 | uM | 0.88 | 140.5
SBB | NH4 | uM | 0.88 | 118
SBB | NH4 | uM | 1.13 | 140.5
SBB | NH4 | uM | 1.13 | 117.29
SBB | NH4 | uM | 1.25 | 141.3
SBB | NH4 | uM | 1.25 | 149.2
SBB | NH4 | uM | 1.25 | 151.3
SBB | NH4 | uM | 1.25 | 135
SBB | NH4 | uM | 1.25 | 144.4
SBB | NH4 | uM | 1.25 | 139.7
SBB | NH4 | uM | 1.25 | 148.1
SBB | NH4 | uM | 1.25 | 128.3
SBB | NH4 | uM | 1.25 | 260
SBB | NH4 | uM | 1.38 | 155.8
SBB | NH4 | uM | 1.38 | 108.4
SBB | NH4 | uM | 1.63 | 162
SBB | NH4 | uM | 1.63 | 180.16
SBB | NH4 | uM | 1.75 | 157.5
SBB | NH4 | uM | 1.75 | 175
SBB | NH4 | uM | 1.75 | 176.8
SBB | NH4 | uM | 1.75 | 231.2
SBB | NH4 | uM | 1.75 | 165.3
SBB | NH4 | uM | 1.75 | 171
SBB | NH4 | uM | 1.75 | 187
SBB | NH4 | uM | 1.75 | 187
SBB | NH4 | uM | 1.75 | 249
SBB | NH4 | uM | 1.88 | 178
SBB | NH4 | uM | 1.88 | 146.37
SBB | NH4 | uM | 2.25 | 184.1
SBB | NH4 | uM | 2.25 | 202.7
SBB | NH4 | uM | 2.25 | 207.1
SBB | NH4 | uM | 2.25 | 237.8
SBB | NH4 | uM | 2.25 | 186.2
SBB | NH4 | uM | 2.25 | 207.7
SBB | NH4 | uM | 2.25 | 219.6
SBB | NH4 | uM | 2.25 | 182.6
SBB | NH4 | uM | 2.25 | 271
SBB | NH4 | uM | 2.25 | 192
SBB | NH4 | uM | 2.25 | 176.77
SBB | NH4 | uM | 2.75 | 212.2
SBB | NH4 | uM | 2.75 | 224.9
SBB | NH4 | uM | 2.75 | 240.7
SBB | NH4 | uM | 2.75 | 258.9
SBB | NH4 | uM | 2.75 | 210.4
SBB | NH4 | uM | 2.75 | 241.7
SBB | NH4 | uM | 2.75 | 244.5
SBB | NH4 | uM | 2.75 | 207.5
SBB | NH4 | uM | 2.75 | 264
SBB | NH4 | uM | 2.75 | 215.6
SBB | NH4 | uM | 2.75 | 223.9
SBB | NH4 | uM | 3.25 | 230.9
SBB | NH4 | uM | 3.25 | 207.2
SBB | NH4 | uM | 3.5 | 252.1
SBB | NH4 | uM | 3.5 | 261.8
SBB | NH4 | uM | 3.5 | 280.5
SBB | NH4 | uM | 3.5 | 298.4
SBB | NH4 | uM | 3.5 | 247.4
SBB | NH4 | uM | 3.5 | 274.3
SBB | NH4 | uM | 3.5 | 281.8
SBB | NH4 | uM | 3.5 | 238.4
SBB | NH4 | uM | 3.5 | 316
SBB | NH4 | uM | 3.75 | 253.2
SBB | NH4 | uM | 4.5 | 271.3
SBB | NH4 | uM | 4.5 | 282.1
SBB | NH4 | uM | 4.5 | 328.4
SBB | NH4 | uM | 4.5 | 331.3
SBB | NH4 | uM | 4.5 | 279.5
SBB | NH4 | uM | 4.5 | 312.4
SBB | NH4 | uM | 4.5 | 323.8
SBB | NH4 | uM | 4.5 | 275.1
SBB | NH4 | uM | 4.5 | 361
SBB | NH4 | uM | 4.5 | 275.4
SBB | NH4 | uM | 4.5 | 239.6
SBB | NH4 | uM | 5.5 | 369.5
SBB | NH4 | uM | 5.5 | 318.1
SBB | NH4 | uM | 5.5 | 349.1
SBB | NH4 | uM | 5.5 | 350.2
SBB | NH4 | uM | 5.5 | 310.3
SBB | NH4 | uM | 5.5 | 376
SBB | NH4 | uM | 5.5 | 315.7
SBB | NH4 | uM | 5.5 | 278.55
SBB | NH4 | uM | 6.5 | 362.3
SBB | NH4 | uM | 6.5 | 350.4
SBB | NH4 | uM | 6.5 | 382.7
SBB | NH4 | uM | 6.5 | 416.6
SBB | NH4 | uM | 6.5 | 356.6
SBB | NH4 | uM | 6.5 | 376.2
SBB | NH4 | uM | 6.5 | 386
SBB | NH4 | uM | 6.5 | 336.7
SBB | NH4 | uM | 6.5 | 409
SBB | NH4 | uM | 6.5 | 364.6
SBB | NH4 | uM | 6.5 | 290.1
SBB | NH4 | uM | 7.5 | 441
SBB | NH4 | uM | 7.5 | 389.6
SBB | NH4 | uM | 7.5 | 349.6
SBB | NH4 | uM | 8.5 | 418.5
SBB | NH4 | uM | 8.5 | 394.7
SBB | NH4 | uM | 8.5 | 443.3
SBB | NH4 | uM | 8.5 | 491.4
SBB | NH4 | uM | 8.5 | 414.3
SBB | NH4 | uM | 8.5 | 390.9
SBB | NH4 | uM | 8.5 | 429.9
SBB | NH4 | uM | 8.5 | 379.9
SBB | NH4 | uM | 8.5 | 474
SBB | NH4 | uM | 8.5 | 422.9
SBB | NH4 | uM | 8.5 | 356.2
SBB | NH4 | uM | 9.5 | 439.6
SBB | NH4 | uM | 9.5 | 410.4
SBB | NH4 | uM | 10.5 | 445.1
SBB | NH4 | uM | 10.5 | 483
SBB | NH4 | uM | 10.5 | 506.8
SBB | NH4 | uM | 11.5 | 552
SBB | NH4 | uM | 11.5 | 478.6
SBB | NH4 | uM | 11.5 | 477.9
SBB | NH4 | uM | 11.5 | 509
SBB | NH4 | uM | 11.5 | 456.2
SBB | NH4 | uM | 11.5 | 556
SBB | NH4 | uM | 12.5 | 501.2
SBB | NH4 | uM | 12.5 | 519.9
SBB | NH4 | uM | 12.5 | 570.7
SBB | NH4 | uM | 12.5 | 525.8
SBB | NH4 | uM | 14.5 | 566.3
SBB | NH4 | uM | 14.5 | 567.9
SBB | NH4 | uM | 14.5 | 599.4
SBB | NH4 | uM | 15.5 | 675.8
SBB | NH4 | uM | 15.5 | 655.6
SBB | NH4 | uM | 15.5 | 586.6
SBB | NH4 | uM | 15.5 | 610.2
SBB | NH4 | uM | 15.5 | 538.4
SBB | NH4 | uM | 15.5 | 676
SBB | NH4 | uM | 15.5 | 554.5
SBB | NH4 | uM | 16.5 | 611.98
SBB | NH4 | uM | 18.5 | 666.7
SBB | NH4 | uM | 18.5 | 656.4
SBB | NH4 | uM | 18.5 | 720.7
SBB | NH4 | uM | 20.5 | 736.4
SBB | NH4 | uM | 20.5 | 787.5
SBB | NH4 | uM | 20.5 | 690
SBB | NH4 | uM | 20.5 | 747
SBB | NH4 | uM | 20.5 | 632.3
SBB | NH4 | uM | 20.5 | 779
SBB | NH4 | uM | 22.5 | 749.5
SBB | NH4 | uM | 22.5 | 754.1
SBB | NH4 | uM | 22.5 | 800.5
SBB | NH4 | uM | 25.5 | 894.5
SBB | NH4 | uM | 25.5 | 893.6
SBB | NH4 | uM | 25.5 | 776.9
SBB | NH4 | uM | 25.5 | 883.9
SBB | NH4 | uM | 25.5 | 787.9
SBB | NH4 | uM | 25.5 | 874
SBB | NH4 | uM | 27.5 | 835.2
SBB | NH4 | uM | 27.5 | 833.2
SBB | NH4 | uM | 27.5 | 896.2
SBB | NH4 | uM | 30.5 | 912
SBB | NH4 | uM | 30.5 | 920.9
SBB | NH4 | uM | 30.5 | 1022.3
SBB | NH4 | uM | 30.5 | 866.7
SBB | NH4 | uM | 30.5 | 995.8
SBB | NH4 | uM | 30.5 | 861.3
SBB | NH4 | uM | 30.5 | 961
SBB | NH4 | uM | 32.5 | 921.5
SBB | NH4 | uM | 32.5 | 1020.7
SBB | NH4 | uM | 35.5 | 1062
SBB | NH4 | uM | 40.5 | 1200.2
SBB | NH4 | uM | 40.5 | 1237.9
SBB | NH4 | uM | 40.5 | 953.7
SBB | NH4 | uM | 40.5 | 1229
SBB | NH4 | uM | 40.5 | 1087.4
SBB | NH4 | uM | 40.5 | 1161
SBB | NH4 | uM | 45.5 | 1284
SBB | NH4 | uM | 50.5 | 1432.1
SBB | NH4 | uM | 50.5 | 1511.3
SBB | NH4 | uM | 50.5 | 1119.5
SBB | NH4 | uM | 50.5 | 1440.4
SBB | NH4 | uM | 50.5 | 1284.1
SBB | NH4 | uM | 50.5 | 1367
SBB | NH4 | uM | 55.5 | 1488
SBB | NH4 | uM | 60.5 | 1527
SBB | NH4 | uM | 65.5 | 1593
SBB | NH4 | uM | 70.5 | 1737
SBB | H3PO4 | uM | 0 | 5.9
SBB | H3PO4 | uM | 0 | 10.1
SBB | H3PO4 | uM | 0 | 5.3
SBB | H3PO4 | uM | 0 | 0
SBB | H3PO4 | uM | 0 | 0
SBB | H3PO4 | uM | 0 | 0
SBB | H3PO4 | uM | 0.12 | 25.9
SBB | H3PO4 | uM | 0.12 | 36.5
SBB | H3PO4 | uM | 0.12 | 41.1
SBB | H3PO4 | uM | 0.13 | 17.8
SBB | H3PO4 | uM | 0.13 | 49.3
SBB | H3PO4 | uM | 0.13 | 55
SBB | H3PO4 | uM | 0.13 | 30.5
SBB | H3PO4 | uM | 0.13 | 28.8
SBB | H3PO4 | uM | 0.37 | 44.8
SBB | H3PO4 | uM | 0.37 | 54.6
SBB | H3PO4 | uM | 0.37 | 48.3
SBB | H3PO4 | uM | 0.38 | 44
SBB | H3PO4 | uM | 0.38 | 62.8
SBB | H3PO4 | uM | 0.38 | 55
SBB | H3PO4 | uM | 0.38 | 43.64
SBB | H3PO4 | uM | 0.38 | 47.9
SBB | H3PO4 | uM | 0.63 | 38.58
SBB | H3PO4 | uM | 0.63 | 50.1
SBB | H3PO4 | uM | 0.75 | 53.9
SBB | H3PO4 | uM | 0.75 | 61.6
SBB | H3PO4 | uM | 0.75 | 48.3
SBB | H3PO4 | uM | 0.75 | 47
SBB | H3PO4 | uM | 0.75 | 56.1
SBB | H3PO4 | uM | 0.75 | 45
SBB | H3PO4 | uM | 0.88 | 41.24
SBB | H3PO4 | uM | 0.88 | 48.5
SBB | H3PO4 | uM | 1.13 | 37.98
SBB | H3PO4 | uM | 1.13 | 44.7
SBB | H3PO4 | uM | 1.25 | 52.7
SBB | H3PO4 | uM | 1.25 | 65.5
SBB | H3PO4 | uM | 1.25 | 48.3
SBB | H3PO4 | uM | 1.25 | 44
SBB | H3PO4 | uM | 1.25 | 51.2
SBB | H3PO4 | uM | 1.25 | 35
SBB | H3PO4 | uM | 1.38 | 38.18
SBB | H3PO4 | uM | 1.38 | 38.7
SBB | H3PO4 | uM | 1.63 | 48.3
SBB | H3PO4 | uM | 1.63 | 35.1
SBB | H3PO4 | uM | 1.75 | 49
SBB | H3PO4 | uM | 1.75 | 66.8
SBB | H3PO4 | uM | 1.75 | 47.6
SBB | H3PO4 | uM | 1.75 | 48
SBB | H3PO4 | uM | 1.75 | 49.3
SBB | H3PO4 | uM | 1.75 | 31
SBB | H3PO4 | uM | 1.88 | 51.76
SBB | H3PO4 | uM | 1.88 | 40.6
SBB | H3PO4 | uM | 2.25 | 49
SBB | H3PO4 | uM | 2.25 | 72.6
SBB | H3PO4 | uM | 2.25 | 47.6
SBB | H3PO4 | uM | 2.25 | 52
SBB | H3PO4 | uM | 2.25 | 51.2
SBB | H3PO4 | uM | 2.25 | 36
SBB | H3PO4 | uM | 2.25 | 58.15
SBB | H3PO4 | uM | 2.25 | 44.1
SBB | H3PO4 | uM | 2.75 | 52.1
SBB | H3PO4 | uM | 2.75 | 70.7
SBB | H3PO4 | uM | 2.75 | 49.6
SBB | H3PO4 | uM | 2.75 | 53
SBB | H3PO4 | uM | 2.75 | 54.1
SBB | H3PO4 | uM | 2.75 | 38
SBB | H3PO4 | uM | 2.75 | 60
SBB | H3PO4 | uM | 2.75 | 56.8
SBB | H3PO4 | uM | 3.25 | 63.08
SBB | H3PO4 | uM | 3.25 | 42.8
SBB | H3PO4 | uM | 3.5 | 55.1
SBB | H3PO4 | uM | 3.5 | 76.5
SBB | H3PO4 | uM | 3.5 | 58
SBB | H3PO4 | uM | 3.5 | 69.2
SBB | H3PO4 | uM | 3.5 | 56.1
SBB | H3PO4 | uM | 3.5 | 48
SBB | H3PO4 | uM | 3.75 | 65.07
SBB | H3PO4 | uM | 4.5 | 58.1
SBB | H3PO4 | uM | 4.5 | 81.6
SBB | H3PO4 | uM | 4.5 | 65.2
SBB | H3PO4 | uM | 4.5 | 70.2
SBB | H3PO4 | uM | 4.5 | 58
SBB | H3PO4 | uM | 4.5 | 57
SBB | H3PO4 | uM | 4.5 | 70.53
SBB | H3PO4 | uM | 4.5 | 64.1
SBB | H3PO4 | uM | 5.5 | 71.2
SBB | H3PO4 | uM | 5.5 | 57
SBB | H3PO4 | uM | 5.5 | 67
SBB | H3PO4 | uM | 5.5 | 74.26
SBB | H3PO4 | uM | 5.5 | 66.6
SBB | H3PO4 | uM | 6.5 | 63
SBB | H3PO4 | uM | 6.5 | 86.8
SBB | H3PO4 | uM | 6.5 | 73.7
SBB | H3PO4 | uM | 6.5 | 73.2
SBB | H3PO4 | uM | 6.5 | 66.7
SBB | H3PO4 | uM | 6.5 | 64
SBB | H3PO4 | uM | 6.5 | 88.16
SBB | H3PO4 | uM | 6.5 | 70.7
SBB | H3PO4 | uM | 7.5 | 78.8
SBB | H3PO4 | uM | 7.5 | 72.1
SBB | H3PO4 | uM | 8.5 | 69.1
SBB | H3PO4 | uM | 8.5 | 90
SBB | H3PO4 | uM | 8.5 | 81.5
SBB | H3PO4 | uM | 8.5 | 76.2
SBB | H3PO4 | uM | 8.5 | 69.6
SBB | H3PO4 | uM | 8.5 | 68
SBB | H3PO4 | uM | 8.5 | 80.13
SBB | H3PO4 | uM | 8.5 | 73.5
SBB | H3PO4 | uM | 9.5 | 81.68
SBB | H3PO4 | uM | 9.5 | 75.4
SBB | H3PO4 | uM | 10.5 | 72.7
SBB | H3PO4 | uM | 10.5 | 90.6
SBB | H3PO4 | uM | 10.5 | 88
SBB | H3PO4 | uM | 11.5 | 83.4
SBB | H3PO4 | uM | 11.5 | 74.4
SBB | H3PO4 | uM | 11.5 | 81.1
SBB | H3PO4 | uM | 12.5 | 75.7
SBB | H3PO4 | uM | 12.5 | 92.6
SBB | H3PO4 | uM | 12.5 | 91.9
SBB | H3PO4 | uM | 12.5 | 83.46
SBB | H3PO4 | uM | 14.5 | 79.4
SBB | H3PO4 | uM | 14.5 | 93.2
SBB | H3PO4 | uM | 14.5 | 92.5
SBB | H3PO4 | uM | 15.5 | 91.4
SBB | H3PO4 | uM | 15.5 | 84.1
SBB | H3PO4 | uM | 15.5 | 84.1
SBB | H3PO4 | uM | 15.5 | 85.3
SBB | H3PO4 | uM | 16.5 | 85.79
SBB | H3PO4 | uM | 18.5 | 83
SBB | H3PO4 | uM | 18.5 | 90.6
SBB | H3PO4 | uM | 18.5 | 94.5
SBB | H3PO4 | uM | 20.5 | 103.6
SBB | H3PO4 | uM | 20.5 | 87
SBB | H3PO4 | uM | 20.5 | 93.1
SBB | H3PO4 | uM | 22.5 | 85.5
SBB | H3PO4 | uM | 22.5 | 85.5
SBB | H3PO4 | uM | 22.5 | 93.8
SBB | H3PO4 | uM | 25.5 | 103.6
SBB | H3PO4 | uM | 25.5 | 85
SBB | H3PO4 | uM | 25.5 | 86.1
SBB | H3PO4 | uM | 27.5 | 82.4
SBB | H3PO4 | uM | 27.5 | 88.1
SBB | H3PO4 | uM | 27.5 | 91.2
SBB | H3PO4 | uM | 30.5 | 85.5
SBB | H3PO4 | uM | 30.5 | 101.6
SBB | H3PO4 | uM | 30.5 | 85
SBB | H3PO4 | uM | 30.5 | 91.1
SBB | H3PO4 | uM | 32.5 | 86.1
SBB | H3PO4 | uM | 32.5 | 91.2
SBB | H3PO4 | uM | 40.5 | 98.4
SBB | H3PO4 | uM | 40.5 | 83.1
SBB | H3PO4 | uM | 40.5 | 87.1
SBB | H3PO4 | uM | 50.5 | 107.6
SBB | H3PO4 | uM | 50.5 | 84.1
SBB | H3PO4 | uM | 50.5 | 92.1
SBB | TH2S | uM | 0 | 0
SBB | TH2S | uM | 0 | 0
SBB | TH2S | uM | 0 | 0
SBB | TH2S | uM | 0.12 | 0
SBB | TH2S | uM | 0.12 | 0
SBB | TH2S | uM | 0.12 | 0
SBB | TH2S | uM | 0.13 | 1.3
SBB | TH2S | uM | 0.13 | 1.1
SBB | TH2S | uM | 0.13 | 0
SBB | TH2S | uM | 0.37 | 0
SBB | TH2S | uM | 0.37 | 0
SBB | TH2S | uM | 0.37 | 0
SBB | TH2S | uM | 0.38 | 2.8
SBB | TH2S | uM | 0.38 | 1.7
SBB | TH2S | uM | 0.38 | 0
SBB | TH2S | uM | 0.63 | 4
SBB | TH2S | uM | 0.63 | 3.3
SBB | TH2S | uM | 0.63 | 0
SBB | TH2S | uM | 0.75 | 0
SBB | TH2S | uM | 0.75 | 0
SBB | TH2S | uM | 0.75 | 0
SBB | TH2S | uM | 0.75 | 0
SBB | TH2S | uM | 0.75 | 0.4
SBB | TH2S | uM | 0.88 | 6.2
SBB | TH2S | uM | 0.88 | 6.5
SBB | TH2S | uM | 0.88 | 0
SBB | TH2S | uM | 1.13 | 0.7
SBB | TH2S | uM | 1.13 | 0
SBB | TH2S | uM | 1.25 | 0
SBB | TH2S | uM | 1.25 | 0
SBB | TH2S | uM | 1.25 | 0
SBB | TH2S | uM | 1.25 | 0
SBB | TH2S | uM | 1.25 | 0
SBB | TH2S | uM | 1.25 | 7.4
SBB | TH2S | uM | 1.25 | 11
SBB | TH2S | uM | 1.38 | 0
SBB | TH2S | uM | 1.63 | 0
SBB | TH2S | uM | 1.75 | 0
SBB | TH2S | uM | 1.75 | 0
SBB | TH2S | uM | 1.75 | 0
SBB | TH2S | uM | 1.75 | 0.2
SBB | TH2S | uM | 1.75 | 0.7
SBB | TH2S | uM | 1.75 | 0.3
SBB | TH2S | uM | 1.75 | 6.3
SBB | TH2S | uM | 1.75 | 30
SBB | TH2S | uM | 1.88 | 0
SBB | TH2S | uM | 2.25 | 0
SBB | TH2S | uM | 2.25 | 0
SBB | TH2S | uM | 2.25 | 0
SBB | TH2S | uM | 2.25 | 0.3
SBB | TH2S | uM | 2.25 | 1.3
SBB | TH2S | uM | 2.25 | 0.3
SBB | TH2S | uM | 2.25 | 5.1
SBB | TH2S | uM | 2.25 | 27.1
SBB | TH2S | uM | 2.25 | 0.85
SBB | TH2S | uM | 2.25 | 2.65
SBB | TH2S | uM | 2.75 | 0.2
SBB | TH2S | uM | 2.75 | 0
SBB | TH2S | uM | 2.75 | 0
SBB | TH2S | uM | 2.75 | 0.2
SBB | TH2S | uM | 2.75 | 8.2
SBB | TH2S | uM | 2.75 | 0.2
SBB | TH2S | uM | 2.75 | 5.5
SBB | TH2S | uM | 2.75 | 74.4
SBB | TH2S | uM | 2.75 | 1.2
SBB | TH2S | uM | 2.75 | 20.22
SBB | TH2S | uM | 3.25 | 8.54
SBB | TH2S | uM | 3.25 | 0.26
SBB | TH2S | uM | 3.5 | 3.1
SBB | TH2S | uM | 3.5 | 0
SBB | TH2S | uM | 3.5 | 0
SBB | TH2S | uM | 3.5 | 0.6
SBB | TH2S | uM | 3.5 | 53.6
SBB | TH2S | uM | 3.5 | 0.2
SBB | TH2S | uM | 3.5 | 35.4
SBB | TH2S | uM | 3.5 | 126.9
SBB | TH2S | uM | 3.75 | 14.29
SBB | TH2S | uM | 4.5 | 50.3
SBB | TH2S | uM | 4.5 | 8
SBB | TH2S | uM | 4.5 | 0
SBB | TH2S | uM | 4.5 | 7.7
SBB | TH2S | uM | 4.5 | 79.8
SBB | TH2S | uM | 4.5 | 1.3
SBB | TH2S | uM | 4.5 | 92
SBB | TH2S | uM | 4.5 | 147.6
SBB | TH2S | uM | 4.5 | 38.65
SBB | TH2S | uM | 4.5 | 162.81
SBB | TH2S | uM | 5.5 | 37
SBB | TH2S | uM | 5.5 | 127
SBB | TH2S | uM | 5.5 | 18.6
SBB | TH2S | uM | 5.5 | 160.3
SBB | TH2S | uM | 5.5 | 261.4
SBB | TH2S | uM | 5.5 | 59.23
SBB | TH2S | uM | 5.5 | 181.81
SBB | TH2S | uM | 6.5 | 193.8
SBB | TH2S | uM | 6.5 | 106
SBB | TH2S | uM | 6.5 | 75
SBB | TH2S | uM | 6.5 | 80.7
SBB | TH2S | uM | 6.5 | 171.5
SBB | TH2S | uM | 6.5 | 56.5
SBB | TH2S | uM | 6.5 | 189.9
SBB | TH2S | uM | 6.5 | 280.5
SBB | TH2S | uM | 6.5 | 122.25
SBB | TH2S | uM | 6.5 | 186.88
SBB | TH2S | uM | 7.5 | 126.1
SBB | TH2S | uM | 7.5 | 209.68
SBB | TH2S | uM | 8.5 | 296
SBB | TH2S | uM | 8.5 | 185
SBB | TH2S | uM | 8.5 | 204
SBB | TH2S | uM | 8.5 | 139
SBB | TH2S | uM | 8.5 | 317.5
SBB | TH2S | uM | 8.5 | 121.4
SBB | TH2S | uM | 8.5 | 253.6
SBB | TH2S | uM | 8.5 | 391.9
SBB | TH2S | uM | 8.5 | 128.68
SBB | TH2S | uM | 8.5 | 246.42
SBB | TH2S | uM | 9.5 | 223.85
SBB | TH2S | uM | 9.5 | 274.29
SBB | TH2S | uM | 10.5 | 403.2
SBB | TH2S | uM | 10.5 | 210
SBB | TH2S | uM | 10.5 | 292
SBB | TH2S | uM | 11.5 | 275
SBB | TH2S | uM | 11.5 | 441
SBB | TH2S | uM | 11.5 | 240
SBB | TH2S | uM | 11.5 | 419.3
SBB | TH2S | uM | 11.5 | 654.2
SBB | TH2S | uM | 12.5 | 505.6
SBB | TH2S | uM | 12.5 | 326
SBB | TH2S | uM | 12.5 | 414
SBB | TH2S | uM | 12.5 | 283
SBB | TH2S | uM | 14.5 | 599.2
SBB | TH2S | uM | 14.5 | 470
SBB | TH2S | uM | 14.5 | 479
SBB | TH2S | uM | 15.5 | 378
SBB | TH2S | uM | 15.5 | 633
SBB | TH2S | uM | 15.5 | 478.5
SBB | TH2S | uM | 15.5 | 538.6
SBB | TH2S | uM | 15.5 | 913.4
SBB | TH2S | uM | 15.5 | 647.39
SBB | TH2S | uM | 16.5 | 437.34
SBB | TH2S | uM | 18.5 | 841.3
SBB | TH2S | uM | 18.5 | 668
SBB | TH2S | uM | 18.5 | 774
SBB | TH2S | uM | 20.5 | 599
SBB | TH2S | uM | 20.5 | 846
SBB | TH2S | uM | 20.5 | 711.5
SBB | TH2S | uM | 20.5 | 812.7
SBB | TH2S | uM | 20.5 | 1042
SBB | TH2S | uM | 22.5 | 1200.2
SBB | TH2S | uM | 22.5 | 875
SBB | TH2S | uM | 22.5 | 901
SBB | TH2S | uM | 25.5 | 835
SBB | TH2S | uM | 25.5 | 1155
SBB | TH2S | uM | 25.5 | 1019
SBB | TH2S | uM | 25.5 | 1412.9
SBB | TH2S | uM | 25.5 | 1427.8
SBB | TH2S | uM | 27.5 | 1567
SBB | TH2S | uM | 27.5 | 981
SBB | TH2S | uM | 27.5 | 886
SBB | TH2S | uM | 30.5 | 1124
SBB | TH2S | uM | 30.5 | 1639
SBB | TH2S | uM | 30.5 | 1260
SBB | TH2S | uM | 30.5 | 1752.2
SBB | TH2S | uM | 30.5 | 1979.7
SBB | TH2S | uM | 32.5 | 1141
SBB | TH2S | uM | 32.5 | 1530
SBB | TH2S | uM | 40.5 | 1221
SBB | TH2S | uM | 40.5 | 2070
SBB | TH2S | uM | 40.5 | 1562
SBB | TH2S | uM | 40.5 | 2423
SBB | TH2S | uM | 40.5 | 2564.8
SBB | TH2S | uM | 50.5 | 1811
SBB | TH2S | uM | 50.5 | 1900
SBB | TH2S | uM | 50.5 | 2162
SBB | TH2S | uM | 50.5 | 2490.2
SBB | SO4 | mM | 0 | 26.03
SBB | SO4 | mM | 0 | 26.38
SBB | SO4 | mM | 0 | 28.2
SBB | SO4 | mM | 0 | 27.4
SBB | SO4 | mM | 0 | 27.4
SBB | SO4 | mM | 0 | 28.3
SBB | SO4 | mM | 0 | 27.8
SBB | SO4 | mM | 0 | 27.8
SBB | SO4 | mM | 0.12 | 28.5
SBB | SO4 | mM | 0.12 | 28.5
SBB | SO4 | mM | 0.12 | 27.4
SBB | SO4 | mM | 0.13 | 28.4
SBB | SO4 | mM | 0.13 | 29.1
SBB | SO4 | mM | 0.13 | 25.3
SBB | SO4 | mM | 0.13 | 26.1
SBB | SO4 | mM | 0.25 | 25.82
SBB | SO4 | mM | 0.37 | 27.6
SBB | SO4 | mM | 0.37 | 27.8
SBB | SO4 | mM | 0.37 | 27.4
SBB | SO4 | mM | 0.38 | 27.8
SBB | SO4 | mM | 0.38 | 28.4
SBB | SO4 | mM | 0.38 | 25.3
SBB | SO4 | mM | 0.38 | 26.4
SBB | SO4 | mM | 0.5 | 25.88
SBB | SO4 | mM | 0.5 | 25.18
SBB | SO4 | mM | 0.63 | 25.7
SBB | SO4 | mM | 0.63 | 26.6
SBB | SO4 | mM | 0.75 | 24.77
SBB | SO4 | mM | 0.75 | 28.2
SBB | SO4 | mM | 0.75 | 27.6
SBB | SO4 | mM | 0.75 | 27.6
SBB | SO4 | mM | 0.75 | 27.9
SBB | SO4 | mM | 0.75 | 28.8
SBB | SO4 | mM | 0.88 | 25.3
SBB | SO4 | mM | 0.88 | 26.2
SBB | SO4 | mM | 1.25 | 23.18
SBB | SO4 | mM | 1.25 | 28
SBB | SO4 | mM | 1.25 | 28.2
SBB | SO4 | mM | 1.25 | 27.8
SBB | SO4 | mM | 1.25 | 27.4
SBB | SO4 | mM | 1.25 | 28.6
SBB | SO4 | mM | 1.25 | 25.5
SBB | SO4 | mM | 1.25 | 25.8
SBB | SO4 | mM | 1.5 | 23.62
SBB | SO4 | mM | 1.5 | 23.84
SBB | SO4 | mM | 1.5 | 26.29
SBB | SO4 | mM | 1.75 | 23.3
SBB | SO4 | mM | 1.75 | 28
SBB | SO4 | mM | 1.75 | 28.6
SBB | SO4 | mM | 1.75 | 22.3
SBB | SO4 | mM | 1.75 | 27.2
SBB | SO4 | mM | 1.75 | 28.5
SBB | SO4 | mM | 1.75 | 25.1
SBB | SO4 | mM | 1.75 | 25.7
SBB | SO4 | mM | 2.25 | 23.74
SBB | SO4 | mM | 2.25 | 28.2
SBB | SO4 | mM | 2.25 | 27.6
SBB | SO4 | mM | 2.25 | 27
SBB | SO4 | mM | 2.25 | 27.2
SBB | SO4 | mM | 2.25 | 28.2
SBB | SO4 | mM | 2.25 | 25.8
SBB | SO4 | mM | 2.25 | 25.9
SBB | SO4 | mM | 2.5 | 23.46
SBB | SO4 | mM | 2.5 | 24.25
SBB | SO4 | mM | 2.5 | 24.75
SBB | SO4 | mM | 2.75 | 24
SBB | SO4 | mM | 2.75 | 27.2
SBB | SO4 | mM | 2.75 | 27.6
SBB | SO4 | mM | 2.75 | 27
SBB | SO4 | mM | 2.75 | 27.1
SBB | SO4 | mM | 2.75 | 27.8
SBB | SO4 | mM | 2.75 | 24.7
SBB | SO4 | mM | 2.75 | 25.9
SBB | SO4 | mM | 3.5 | 24.48
SBB | SO4 | mM | 3.5 | 23.31
SBB | SO4 | mM | 3.5 | 24.03
SBB | SO4 | mM | 3.5 | 27.8
SBB | SO4 | mM | 3.5 | 27.4
SBB | SO4 | mM | 3.5 | 26.6
SBB | SO4 | mM | 3.5 | 26.7
SBB | SO4 | mM | 3.5 | 28.1
SBB | SO4 | mM | 3.5 | 25
SBB | SO4 | mM | 3.5 | 25.4
SBB | SO4 | mM | 3.75 | 23.41
SBB | SO4 | mM | 4.5 | 25.18
SBB | SO4 | mM | 4.5 | 22.89
SBB | SO4 | mM | 4.5 | 26.8
SBB | SO4 | mM | 4.5 | 26.1
SBB | SO4 | mM | 4.5 | 26.3
SBB | SO4 | mM | 4.5 | 25.9
SBB | SO4 | mM | 4.5 | 27.2
SBB | SO4 | mM | 4.5 | 24
SBB | SO4 | mM | 4.5 | 25.1
SBB | SO4 | mM | 4.75 | 23.08
SBB | SO4 | mM | 5 | 24.2
SBB | SO4 | mM | 5.5 | 22.79
SBB | SO4 | mM | 5.5 | 23.86
SBB | SO4 | mM | 5.5 | 26.1
SBB | SO4 | mM | 5.5 | 27.1
SBB | SO4 | mM | 5.5 | 23.2
SBB | SO4 | mM | 5.5 | 25
SBB | SO4 | mM | 6.5 | 23.18
SBB | SO4 | mM | 6.5 | 22.4
SBB | SO4 | mM | 6.5 | 26.8
SBB | SO4 | mM | 6.5 | 25.7
SBB | SO4 | mM | 6.5 | 25.9
SBB | SO4 | mM | 6.5 | 25.9
SBB | SO4 | mM | 6.5 | 26.9
SBB | SO4 | mM | 6.5 | 24.4
SBB | SO4 | mM | 6.5 | 24.7
SBB | SO4 | mM | 7 | 22.99
SBB | SO4 | mM | 7 | 22.32
SBB | SO4 | mM | 8.5 | 22.23
SBB | SO4 | mM | 8.5 | 26.3
SBB | SO4 | mM | 8.5 | 25.7
SBB | SO4 | mM | 8.5 | 25.5
SBB | SO4 | mM | 8.5 | 25.4
SBB | SO4 | mM | 8.5 | 26.5
SBB | SO4 | mM | 8.5 | 23.9
SBB | SO4 | mM | 8.5 | 24.2
SBB | SO4 | mM | 9 | 22.66
SBB | SO4 | mM | 9 | 22.18
SBB | SO4 | mM | 9 | 22.31
SBB | SO4 | mM | 10.5 | 20.82
SBB | SO4 | mM | 10.5 | 26.1
SBB | SO4 | mM | 10.5 | 25.1
SBB | SO4 | mM | 10.5 | 25.7
SBB | SO4 | mM | 10.8 | 20.69
SBB | SO4 | mM | 11 | 21.09
SBB | SO4 | mM | 11 | 21.66
SBB | SO4 | mM | 11 | 20.38
SBB | SO4 | mM | 11.5 | 24.5
SBB | SO4 | mM | 11.5 | 25.7
SBB | SO4 | mM | 11.5 | 23
SBB | SO4 | mM | 11.5 | 23.7
SBB | SO4 | mM | 12.5 | 26.6
SBB | SO4 | mM | 12.5 | 24.9
SBB | SO4 | mM | 12.5 | 25.4
SBB | SO4 | mM | 13 | 21.32
SBB | SO4 | mM | 13 | 22.54
SBB | SO4 | mM | 13.5 | 21.05
SBB | SO4 | mM | 13.5 | 19.66
SBB | SO4 | mM | 13.5 | 23.05
SBB | SO4 | mM | 14.5 | 25.1
SBB | SO4 | mM | 14.5 | 23.8
SBB | SO4 | mM | 14.5 | 24.9
SBB | SO4 | mM | 15 | 21.07
SBB | SO4 | mM | 15 | 19.92
SBB | SO4 | mM | 15.5 | 24
SBB | SO4 | mM | 15.5 | 24.5
SBB | SO4 | mM | 15.5 | 22.9
SBB | SO4 | mM | 15.5 | 23.1
SBB | SO4 | mM | 15.8 | 21.67
SBB | SO4 | mM | 16.5 | 20.8
SBB | SO4 | mM | 16.5 | 22.11
SBB | SO4 | mM | 17 | 19.7
SBB | SO4 | mM | 17 | 19.79
SBB | SO4 | mM | 18.5 | 23.6
SBB | SO4 | mM | 18.5 | 23.2
SBB | SO4 | mM | 18.5 | 23.8
SBB | SO4 | mM | 19.5 | 19.77
SBB | SO4 | mM | 19.5 | 20.85
SBB | SO4 | mM | 19.5 | 18.62
SBB | SO4 | mM | 19.5 | 18.87
SBB | SO4 | mM | 20.5 | 22.2
SBB | SO4 | mM | 20.5 | 21.4
SBB | SO4 | mM | 20.5 | 22
SBB | SO4 | mM | 20.8 | 19.04
SBB | SO4 | mM | 22.5 | 21.21
SBB | SO4 | mM | 22.5 | 18.84
SBB | SO4 | mM | 22.5 | 19.67
SBB | SO4 | mM | 22.5 | 22.8
SBB | SO4 | mM | 22.5 | 21.9
SBB | SO4 | mM | 22.5 | 21.9
SBB | SO4 | mM | 23.5 | 18.75
SBB | SO4 | mM | 25.5 | 19.74
SBB | SO4 | mM | 25.5 | 17.78
SBB | SO4 | mM | 25.5 | 17.46
SBB | SO4 | mM | 25.5 | 21.4
SBB | SO4 | mM | 25.5 | 22
SBB | SO4 | mM | 25.5 | 20.6
SBB | SO4 | mM | 25.5 | 20.8
SBB | SO4 | mM | 25.8 | 18.63
SBB | SO4 | mM | 27.5 | 18.27
SBB | SO4 | mM | 27.5 | 21.7
SBB | SO4 | mM | 27.5 | 21.5
SBB | SO4 | mM | 27.5 | 21.3
SBB | SO4 | mM | 28.5 | 18.51
SBB | SO4 | mM | 28.5 | 17.96
SBB | SO4 | mM | 28.5 | 17.67
SBB | SO4 | mM | 30.5 | 19.8
SBB | SO4 | mM | 30.5 | 20.3
SBB | SO4 | mM | 30.5 | 21.37
SBB | SO4 | mM | 30.5 | 19.5
SBB | SO4 | mM | 30.5 | 19.9
SBB | SO4 | mM | 30.8 | 16.9
SBB | SO4 | mM | 31.5 | 16.98
SBB | SO4 | mM | 31.5 | 16.55
SBB | SO4 | mM | 31.5 | 16.15
SBB | SO4 | mM | 31.5 | 16.68
SBB | SO4 | mM | 32.5 | 20.6
SBB | SO4 | mM | 32.5 | 20.2
SBB | SO4 | mM | 34.5 | 16.23
SBB | SO4 | mM | 34.5 | 16.79
SBB | SO4 | mM | 34.5 | 17.47
SBB | SO4 | mM | 35.5 | 16.73
SBB | SO4 | mM | 35.8 | 15.82
SBB | SO4 | mM | 37.5 | 16.22
SBB | SO4 | mM | 37.5 | 16.58
SBB | SO4 | mM | 38 | 16.48
SBB | SO4 | mM | 38.5 | 15.9
SBB | SO4 | mM | 40.5 | 15.73
SBB | SO4 | mM | 40.5 | 18.7
SBB | SO4 | mM | 40.5 | 17.8
SBB | SO4 | mM | 40.5 | 18.2
SBB | SO4 | mM | 40.8 | 15.1
SBB | SO4 | mM | 42 | 16.15
SBB | SO4 | mM | 43.5 | 15.91
SBB | SO4 | mM | 45.8 | 14.57
SBB | SO4 | mM | 46 | 14.46
SBB | SO4 | mM | 47 | 15
SBB | SO4 | mM | 50 | 15.74
SBB | SO4 | mM | 50.5 | 16.6
SBB | SO4 | mM | 50.5 | 16.1
SBB | SO4 | mM | 50.5 | 16
SBB | SO4 | mM | 51 | 15.54
SBB | SO4 | mM | 54 | 13.8
SBB | SO4 | mM | 54 | 15.42
SBB | SO4 | mM | 62.7 | 12.4
SBB | SO4 | mM | 65.3 | 12.74
SBB | SO4 | mM | 72.6 | 11.82
SBB | SO4 | mM | 75.3 | 8.54
SBB | SO4 | mM | 80.3 | 7.62
SBB | SO4 | mM | 82.7 | 7.4
SBB | SO4 | mM | 85.3 | 7.62
SBB | SO4 | mM | 87.6 | 7.6
SBB | SO4 | mM | 94.9 | 5.91
SBB | SO4 | mM | 95.3 | 5.98
SBB | SO4 | mM | 95.3 | 6.82
SBB | SO4 | mM | 102.6 | 2.71
SBB | SO4 | mM | 102.7 | 4.36
SBB | SO4 | mM | 104.9 | 4.25
SBB | SO4 | mM | 105.3 | 4.57
SBB | SO4 | mM | 110.3 | 2.21
SBB | SO4 | mM | 114.9 | 2.95
SBB | SO4 | mM | 115.3 | 2.98
SBB | SO4 | mM | 117.6 | 1.66
SBB | SO4 | mM | 122.7 | 1.52
SBB | SO4 | mM | 124.9 | 1.67
SBB | SO4 | mM | 125.3 | 1.19
SBB | SO4 | mM | 125.3 | 1.86
SBB | SO4 | mM | 132.6 | 0.19
SBB | SO4 | mM | 134.9 | 1.69
SBB | SO4 | mM | 135.3 | 1.06
SBB | SO4 | mM | 140.3 | 0.11
SBB | SO4 | mM | 142.7 | 0.15
SBB | SO4 | mM | 145.3 | 1.43
SBB | SO4 | mM | 147.6 | 0.13
SBB | SO4 | mM | 147.7 | 0.1
SBB | SO4 | mM | 152.7 | 0.15
SBB | SO4 | mM | 154.9 | 1.32
SBB | SO4 | mM | 155.3 | 0.8
SBB | SO4 | mM | 162.6 | 0.38
SBB | SO4 | mM | 162.7 | 0.34
SBB | SO4 | mM | 164.9 | 1.34
SBB | SO4 | mM | 170.3 | 0.06
SBB | SO4 | mM | 172.3 | 0.47
SBB | SO4 | mM | 172.7 | 0.13
SBB | SO4 | mM | 174.9 | 0.93
SBB | SO4 | mM | 177.6 | 0.1
SBB | SO4 | mM | 182.3 | 2.64
SBB | SO4 | mM | 182.7 | 0.1
SBB | SO4 | mM | 184.9 | 0.11
SBB | SO4 | mM | 185.3 | 0.13
SBB | SO4 | mM | 192.3 | 1.82
SBB | SO4 | mM | 192.6 | 0.11
SBB | SO4 | mM | 194.9 | 0.71
SBB | SO4 | mM | 200.3 | 0.08
SBB | SO4 | mM | 202.3 | 2.09
SBB | SO4 | mM | 202.7 | 0.12
SBB | SO4 | mM | 204.9 | 0.75
SBB | SO4 | mM | 212.3 | 0.45
SBB | SO4 | mM | 214.9 | 0.92
SBB | SO4 | mM | 222.3 | 0.44
SBB | SO4 | mM | 222.6 | 0.04
SBB | SO4 | mM | 222.7 | 0.13
SBB | SO4 | mM | 224.9 | 0.43
SBB | SO4 | mM | 232.3 | 0.96
SBB | SO4 | mM | 234.9 | 0.38
SBB | SO4 | mM | 237.6 | 0.03
SBB | SO4 | mM | 242.3 | 0.61
SBB | SO4 | mM | 242.7 | 0.12
SBB | SO4 | mM | 244.9 | 0.94
SBB | SO4 | mM | 252.3 | 0.16
SBB | SO4 | mM | 254.9 | 1.12
SBB | SO4 | mM | 262.3 | 0.32
SBB | SO4 | mM | 264.9 | 1.31
SBB | SO4 | mM | 272.3 | 0.96
SBB | SO4 | mM | 274.9 | 1.32
SBB | SO4 | mM | 282.3 | 0.25
SBB | SO4 | mM | 284.9 | 0.3
SBB | SO4 | mM | 292.3 | 1.21
SBB | SO4 | mM | 294.9 | 0.56
SBB | SO4 | mM | 302.3 | 0.73
SBB | SO4 | mM | 304.9 | 0.22
SBB | SO4 | mM | 312.3 | 0.28
SBB | SO4 | mM | 314.9 | 0.2
SBB | SO4 | mM | 322.3 | 0.41
SBB | SO4 | mM | 324.9 | 0.22
SBB | SO4 | mM | 332.3 | 0.27
SBB | SO4 | mM | 334.9 | 0.62
SBB | SO4 | mM | 342.3 | 0.27
SBB | SO4 | mM | 344.9 | 0.23
SBB | SO4 | mM | 352.3 | 0.26
SBB | SO4 | mM | 354.9 | 0.39
SBB | SO4 | mM | 362.3 | 0.15
SBB | SO4 | mM | 364.9 | 0.67
SBB | SO4 | mM | 372.3 | 0.16
SBB | SO4 | mM | 374.9 | 0.51
SBB | SO4 | mM | 382.3 | 0.1
SBB | SO4 | mM | 384.9 | 0.57
SBB | SO4 | mM | 392.3 | 0.25
SBB | SO4 | mM | 394.9 | 0.22
SBB | SO4 | mM | 402.3 | 0.15
SBB | SO4 | mM | 404.9 | 0.15
SBB | SO4 | mM | 412.3 | 0.08
SBB | SO4 | mM | 414.9 | 0.26
SBB | SO4 | mM | 422.3 | 0.07
SBB | SO4 | mM | 424.9 | 0.34
SBB | SO4 | mM | 432.3 | 0.21
SBB | SO4 | mM | 434.9 | 0.11
SBB | SO4 | mM | 442.3 | 0.08
SBB | SO4 | mM | 444.9 | 0.09
SBB | HF | uM | 0 | 73.6
SBB | HF | uM | 0 | 71.8
SBB | HF | uM | 0 | 71
SBB | HF | uM | 0 | 64.3
SBB | HF | uM | 0 | 67.7
SBB | HF | uM | 0 | 72.8
SBB | HF | uM | 0 | 71.1
SBB | HF | uM | 0 | 68.7
SBB | HF | uM | 0.12 | 76.7
SBB | HF | uM | 0.12 | 71.8
SBB | HF | uM | 0.12 | 72.7
SBB | HF | uM | 0.13 | 72.7
SBB | HF | uM | 0.13 | 93.1
SBB | HF | uM | 0.13 | 72.8
SBB | HF | uM | 0.13 | 75.3
SBB | HF | uM | 0.13 | 70.3
SBB | HF | uM | 0.13 | 70.07
SBB | HF | uM | 0.37 | 78.8
SBB | HF | uM | 0.37 | 75.1
SBB | HF | uM | 0.37 | 71.7
SBB | HF | uM | 0.38 | 89.7
SBB | HF | uM | 0.38 | 97.4
SBB | HF | uM | 0.38 | 73.5
SBB | HF | uM | 0.38 | 70.4
SBB | HF | uM | 0.38 | 70.8
SBB | HF | uM | 0.38 | 68.67
SBB | HF | uM | 0.63 | 71.3
SBB | HF | uM | 0.63 | 66.9
SBB | HF | uM | 0.63 | 64.53
SBB | HF | uM | 0.75 | 79
SBB | HF | uM | 0.75 | 75.3
SBB | HF | uM | 0.75 | 74
SBB | HF | uM | 0.75 | 87.4
SBB | HF | uM | 0.75 | 92.4
SBB | HF | uM | 0.75 | 74.2
SBB | HF | uM | 0.88 | 74.2
SBB | HF | uM | 0.88 | 68.1
SBB | HF | uM | 0.88 | 81.06
SBB | HF | uM | 1.25 | 78.6
SBB | HF | uM | 1.25 | 69.4
SBB | HF | uM | 1.25 | 74.2
SBB | HF | uM | 1.25 | 94.7
SBB | HF | uM | 1.25 | 89.3
SBB | HF | uM | 1.25 | 69.8
SBB | HF | uM | 1.25 | 69.4
SBB | HF | uM | 1.25 | 59.5
SBB | HF | uM | 1.25 | 62.11
SBB | HF | uM | 1.75 | 78
SBB | HF | uM | 1.75 | 71.8
SBB | HF | uM | 1.75 | 71.2
SBB | HF | uM | 1.75 | 92.4
SBB | HF | uM | 1.75 | 78.9
SBB | HF | uM | 1.75 | 64.4
SBB | HF | uM | 1.75 | 65.9
SBB | HF | uM | 1.75 | 57
SBB | HF | uM | 1.75 | 63.31
SBB | HF | uM | 2.25 | 77.6
SBB | HF | uM | 2.25 | 70.3
SBB | HF | uM | 2.25 | 65.8
SBB | HF | uM | 2.25 | 74.7
SBB | HF | uM | 2.25 | 74.3
SBB | HF | uM | 2.25 | 65.6
SBB | HF | uM | 2.25 | 64.3
SBB | HF | uM | 2.25 | 63
SBB | HF | uM | 2.25 | 63.48
SBB | HF | uM | 2.75 | 75.9
SBB | HF | uM | 2.75 | 64.9
SBB | HF | uM | 2.75 | 66.5
SBB | HF | uM | 2.75 | 80.8
SBB | HF | uM | 2.75 | 69.3
SBB | HF | uM | 2.75 | 64.4
SBB | HF | uM | 2.75 | 63.7
SBB | HF | uM | 2.75 | 59.2
SBB | HF | uM | 2.75 | 64.35
SBB | HF | uM | 3.5 | 73.8
SBB | HF | uM | 3.5 | 64.6
SBB | HF | uM | 3.5 | 63.3
SBB | HF | uM | 3.5 | 72.7
SBB | HF | uM | 3.5 | 69.3
SBB | HF | uM | 3.5 | 63.4
SBB | HF | uM | 3.5 | 55
SBB | HF | uM | 3.5 | 53.4
SBB | HF | uM | 3.5 | 58.07
SBB | HF | uM | 4.5 | 55.1
SBB | HF | uM | 4.5 | 61.3
SBB | HF | uM | 4.5 | 61.1
SBB | HF | uM | 4.5 | 64.6
SBB | HF | uM | 4.5 | 67.7
SBB | HF | uM | 4.5 | 61.9
SBB | HF | uM | 4.5 | 57.6
SBB | HF | uM | 4.5 | 56.6
SBB | HF | uM | 4.5 | 55.79
SBB | HF | uM | 5.5 | 61.9
SBB | HF | uM | 5.5 | 64.6
SBB | HF | uM | 5.5 | 58.1
SBB | HF | uM | 5.5 | 53.4
SBB | HF | uM | 5.5 | 51.5
SBB | HF | uM | 5.5 | 50.99
SBB | HF | uM | 6.5 | 53
SBB | HF | uM | 6.5 | 52.7
SBB | HF | uM | 6.5 | 49.9
SBB | HF | uM | 6.5 | 60.8
SBB | HF | uM | 6.5 | 66.6
SBB | HF | uM | 6.5 | 55.4
SBB | HF | uM | 6.5 | 52.8
SBB | HF | uM | 6.5 | 56.3
SBB | HF | uM | 6.5 | 50.98
SBB | HF | uM | 7.5 | 47.57
SBB | HF | uM | 8.5 | 53
SBB | HF | uM | 8.5 | 55.4
SBB | HF | uM | 8.5 | 52.9
SBB | HF | uM | 8.5 | 59.3
SBB | HF | uM | 8.5 | 61.9
SBB | HF | uM | 8.5 | 52
SBB | HF | uM | 8.5 | 48.3
SBB | HF | uM | 8.5 | 52.5
SBB | HF | uM | 8.5 | 51.08
SBB | HF | uM | 10.5 | 55.1
SBB | HF | uM | 10.5 | 53
SBB | HF | uM | 10.5 | 48.9
SBB | HF | uM | 11.5 | 54.6
SBB | HF | uM | 11.5 | 58.5
SBB | HF | uM | 11.5 | 52.7
SBB | HF | uM | 11.5 | 51.2
SBB | HF | uM | 11.5 | 49
SBB | HF | uM | 11.5 | 49.47
SBB | HF | uM | 12.5 | 53.4
SBB | HF | uM | 12.5 | 51.8
SBB | HF | uM | 12.5 | 49.4
SBB | HF | uM | 14.5 | 50.7
SBB | HF | uM | 14.5 | 41.1
SBB | HF | uM | 14.5 | 47
SBB | HF | uM | 15.5 | 54.6
SBB | HF | uM | 15.5 | 54.6
SBB | HF | uM | 15.5 | 52
SBB | HF | uM | 15.5 | 49.9
SBB | HF | uM | 15.5 | 52.2
SBB | HF | uM | 15.5 | 47.14
SBB | HF | uM | 18.5 | 51.6
SBB | HF | uM | 18.5 | 47.8
SBB | HF | uM | 18.5 | 48.7
SBB | HF | uM | 20.5 | 55
SBB | HF | uM | 20.5 | 55
SBB | HF | uM | 20.5 | 51.7
SBB | HF | uM | 20.5 | 45.5
SBB | HF | uM | 20.5 | 48
SBB | HF | uM | 20.5 | 49.9
SBB | HF | uM | 22.5 | 51.4
SBB | HF | uM | 22.5 | 48.9
SBB | HF | uM | 22.5 | 45.2
SBB | HF | uM | 23.5 | 45.8
SBB | HF | uM | 24.5 | 44.2
SBB | HF | uM | 25.5 | 49.6
SBB | HF | uM | 25.5 | 55
SBB | HF | uM | 25.5 | 49.4
SBB | HF | uM | 25.5 | 42.9
SBB | HF | uM | 25.5 | 49.6
SBB | HF | uM | 25.5 | 45.61
SBB | HF | uM | 27.5 | 43.5
SBB | HF | uM | 27.5 | 50.1
SBB | HF | uM | 27.5 | 44
SBB | HF | uM | 29.5 | 42.3
SBB | HF | uM | 30.5 | 44.5
SBB | HF | uM | 30.5 | 49.2
SBB | HF | uM | 30.5 | 53.9
SBB | HF | uM | 30.5 | 51.7
SBB | HF | uM | 30.5 | 45.8
SBB | HF | uM | 30.5 | 44.5
SBB | HF | uM | 30.5 | 44
SBB | HF | uM | 32.5 | 48.7
SBB | HF | uM | 32.5 | 43.2
SBB | HF | uM | 35.5 | 41.56
SBB | HF | uM | 36.5 | 40.2
SBB | HF | uM | 39.5 | 38.8
SBB | HF | uM | 40.5 | 35.4
SBB | HF | uM | 40.5 | 49.6
SBB | HF | uM | 40.5 | 50.5
SBB | HF | uM | 40.5 | 45.2
SBB | HF | uM | 40.5 | 45.2
SBB | HF | uM | 40.5 | 39.47
SBB | HF | uM | 45.5 | 39.44
SBB | HF | uM | 49.5 | 39.8
SBB | HF | uM | 49.5 | 38.8
SBB | HF | uM | 50.5 | 47.3
SBB | HF | uM | 50.5 | 49.6
SBB | HF | uM | 50.5 | 47.8
SBB | HF | uM | 50.5 | 42
SBB | HF | uM | 50.5 | 44.5
SBB | HF | uM | 50.5 | 36.71
SBB | HF | uM | 55.5 | 36.09
SBB | HF | uM | 60.5 | 34.66
SBB | HF | uM | 60.5 | 37.2
SBB | HF | uM | 62.5 | 39.3
SBB | HF | uM | 65.5 | 31.06
SBB | HF | uM | 69.5 | 35.8
SBB | HF | uM | 70.5 | 29.47
SBB | HF | uM | 77 | 35.8
SBB | HF | uM | 80.5 | 39.3
SBB | HF | uM | 89.5 | 39.5
SBB | HF | uM | 95 | 43.9
SBB | HF | uM | 100.5 | 39.8
SBB | HF | uM | 110.5 | 47
SBB | HF | uM | 113.5 | 47.2
SBB | HF | uM | 124.5 | 49.1
SBB | HF | uM | 124.5 | 51.1
SBB | HF | uM | 133 | 48.8
SBB | HF | uM | 138.5 | 50.4
SBB | HF | uM | 141 | 50.9
SBB | HF | uM | 153.5 | 50.4
SBB | HF | uM | 165.5 | 51.4
SBB | HF | uM | 176.5 | 51.4
SBB | HF | uM | 187.5 | 50.9
SBB | H4SiO4 | uM | 0.13 | 285.3
SBB | H4SiO4 | uM | 0.13 | 263.2
SBB | H4SiO4 | uM | 0.38 | 324.7
SBB | H4SiO4 | uM | 0.38 | 318.2
SBB | H4SiO4 | uM | 0.63 | 311
SBB | H4SiO4 | uM | 0.63 | 328.4
SBB | H4SiO4 | uM | 0.88 | 345.3
SBB | H4SiO4 | uM | 0.88 | 399.5
SBB | H4SiO4 | uM | 1.13 | 370.9
SBB | H4SiO4 | uM | 1.13 | 389.2
SBB | H4SiO4 | uM | 1.38 | 405.2
SBB | H4SiO4 | uM | 1.38 | 431.15
SBB | H4SiO4 | uM | 1.63 | 430.9
SBB | H4SiO4 | uM | 1.63 | 348.1
SBB | H4SiO4 | uM | 1.88 | 439.4
SBB | H4SiO4 | uM | 1.88 | 475.7
SBB | H4SiO4 | uM | 2.25 | 473.7
SBB | H4SiO4 | uM | 2.25 | 542.1
SBB | H4SiO4 | uM | 2.75 | 430.9
SBB | H4SiO4 | uM | 2.75 | 571.3
SBB | H4SiO4 | uM | 3.25 | 447.99
SBB | H4SiO4 | uM | 3.25 | 489.1
SBB | H4SiO4 | uM | 3.75 | 456.5
SBB | H4SiO4 | uM | 4.5 | 447.99
SBB | H4SiO4 | uM | 4.5 | 543.86
SBB | H4SiO4 | uM | 5.5 | 465.1
SBB | H4SiO4 | uM | 5.5 | 550.71
SBB | H4SiO4 | uM | 6.5 | 422.3
SBB | H4SiO4 | uM | 6.5 | 504.48
SBB | H4SiO4 | uM | 7.5 | 447.99
SBB | H4SiO4 | uM | 7.5 | 475.4
SBB | H4SiO4 | uM | 8.5 | 405.2
SBB | H4SiO4 | uM | 8.5 | 470.24
SBB | H4SiO4 | uM | 9.5 | 444.6
SBB | H4SiO4 | uM | 9.5 | 559.27
SBB | H4SiO4 | uM | 12.5 | 465.1
SBB | H4SiO4 | uM | 15.5 | 608.53
SBB | H4SiO4 | uM | 16.5 | 447.99
SBB | TA | mM | 0 | 2.86
SBB | TA | mM | 0 | 2.64
SBB | TA | mM | 0 | 2.57
SBB | TA | mM | 0 | 2.48
SBB | TA | mM | 0 | 2.47
SBB | TA | mM | 0 | 2.73
SBB | TA | mM | 0.12 | 2.94
SBB | TA | mM | 0.12 | 2.91
SBB | TA | mM | 0.12 | 3.05
SBB | TA | mM | 0.13 | 3.04
SBB | TA | mM | 0.13 | 3.09
SBB | TA | mM | 0.13 | 2.97
SBB | TA | mM | 0.37 | 3.16
SBB | TA | mM | 0.37 | 3.14
SBB | TA | mM | 0.37 | 3.54
SBB | TA | mM | 0.38 | 3.15
SBB | TA | mM | 0.38 | 3.31
SBB | TA | mM | 0.38 | 3.05
SBB | TA | mM | 0.38 | 2.68
SBB | TA | mM | 0.38 | 3.18
SBB | TA | mM | 0.63 | 3.08
SBB | TA | mM | 0.63 | 3.53
SBB | TA | mM | 0.75 | 3.62
SBB | TA | mM | 0.75 | 3.15
SBB | TA | mM | 0.75 | 3.64
SBB | TA | mM | 0.75 | 3.42
SBB | TA | mM | 0.75 | 3.43
SBB | TA | mM | 0.88 | 3.66
SBB | TA | mM | 0.88 | 3.79
SBB | TA | mM | 0.88 | 3.56
SBB | TA | mM | 1.25 | 4.12
SBB | TA | mM | 1.25 | 3.58
SBB | TA | mM | 1.25 | 3.84
SBB | TA | mM | 1.25 | 3.84
SBB | TA | mM | 1.25 | 3.74
SBB | TA | mM | 1.25 | 4.16
SBB | TA | mM | 1.25 | 4.25
SBB | TA | mM | 1.25 | 3.92
SBB | TA | mM | 1.75 | 4.09
SBB | TA | mM | 1.75 | 4.18
SBB | TA | mM | 1.75 | 4.06
SBB | TA | mM | 1.75 | 4.46
SBB | TA | mM | 1.75 | 4.1
SBB | TA | mM | 1.75 | 4.43
SBB | TA | mM | 1.75 | 4.83
SBB | TA | mM | 1.75 | 4.67
SBB | TA | mM | 2.25 | 4.35
SBB | TA | mM | 2.25 | 4.5
SBB | TA | mM | 2.25 | 4.42
SBB | TA | mM | 2.25 | 4.79
SBB | TA | mM | 2.25 | 4.47
SBB | TA | mM | 2.25 | 4.77
SBB | TA | mM | 2.25 | 4.75
SBB | TA | mM | 2.25 | 4.97
SBB | TA | mM | 2.75 | 4.69
SBB | TA | mM | 2.75 | 4.71
SBB | TA | mM | 2.75 | 4.78
SBB | TA | mM | 2.75 | 5.11
SBB | TA | mM | 2.75 | 4.94
SBB | TA | mM | 2.75 | 4.88
SBB | TA | mM | 2.75 | 5.14
SBB | TA | mM | 2.75 | 5.16
SBB | TA | mM | 3.5 | 5.12
SBB | TA | mM | 3.5 | 4.99
SBB | TA | mM | 3.5 | 5.24
SBB | TA | mM | 3.5 | 5.39
SBB | TA | mM | 3.5 | 5.15
SBB | TA | mM | 3.5 | 5.14
SBB | TA | mM | 3.5 | 5.39
SBB | TA | mM | 3.5 | 5.98
SBB | TA | mM | 4.5 | 5.45
SBB | TA | mM | 4.5 | 5.5
SBB | TA | mM | 4.5 | 5.78
SBB | TA | mM | 4.5 | 5.9
SBB | TA | mM | 4.5 | 5.56
SBB | TA | mM | 4.5 | 5.78
SBB | TA | mM | 4.5 | 5.68
SBB | TA | mM | 4.5 | 5.87
SBB | TA | mM | 5.5 | 6.27
SBB | TA | mM | 5.5 | 5.77
SBB | TA | mM | 5.5 | 5.87
SBB | TA | mM | 5.5 | 6.07
SBB | TA | mM | 5.5 | 6.36
SBB | TA | mM | 6.5 | 5.92
SBB | TA | mM | 6.5 | 6.16
SBB | TA | mM | 6.5 | 6.26
SBB | TA | mM | 6.5 | 6.49
SBB | TA | mM | 6.5 | 6.27
SBB | TA | mM | 6.5 | 6.21
SBB | TA | mM | 6.5 | 6.22
SBB | TA | mM | 6.5 | 6.67
SBB | TA | mM | 7.5 | 7.22
SBB | TA | mM | 8.5 | 6.51
SBB | TA | mM | 8.5 | 6.73
SBB | TA | mM | 8.5 | 6.86
SBB | TA | mM | 8.5 | 7.17
SBB | TA | mM | 8.5 | 6.77
SBB | TA | mM | 8.5 | 6.82
SBB | TA | mM | 8.5 | 6.82
SBB | TA | mM | 8.5 | 7.29
SBB | TA | mM | 10.5 | 7.01
SBB | TA | mM | 10.5 | 7.33
SBB | TA | mM | 10.5 | 7.49
SBB | TA | mM | 11.5 | 7.93
SBB | TA | mM | 11.5 | 7.56
SBB | TA | mM | 11.5 | 7.34
SBB | TA | mM | 11.5 | 7.4
SBB | TA | mM | 11.5 | 8.07
SBB | TA | mM | 12.5 | 7.4
SBB | TA | mM | 12.5 | 7.79
SBB | TA | mM | 12.5 | 8.08
SBB | TA | mM | 14.5 | 8.11
SBB | TA | mM | 14.5 | 8.3
SBB | TA | mM | 14.5 | 8.67
SBB | TA | mM | 15.5 | 9.29
SBB | TA | mM | 15.5 | 8.96
SBB | TA | mM | 15.5 | 8.69
SBB | TA | mM | 15.5 | 8.2
SBB | TA | mM | 15.5 | 9.23
SBB | TA | mM | 18.5 | 9.1
SBB | TA | mM | 18.5 | 9.04
SBB | TA | mM | 18.5 | 9.5
SBB | TA | mM | 20.5 | 10.6
SBB | TA | mM | 20.5 | 10.41
SBB | TA | mM | 20.5 | 9.39
SBB | TA | mM | 20.5 | 9.66
SBB | TA | mM | 20.5 | 9.31
SBB | TA | mM | 22.5 | 10.18
SBB | TA | mM | 22.5 | 10.04
SBB | TA | mM | 22.5 | 10.78
SBB | TA | mM | 25.5 | 12
SBB | TA | mM | 25.5 | 11.88
SBB | TA | mM | 25.5 | 10.66
SBB | TA | mM | 25.5 | 10.74
SBB | TA | mM | 25.5 | 11.24
SBB | TA | mM | 27.5 | 11.01
SBB | TA | mM | 27.5 | 11.25
SBB | TA | mM | 27.5 | 11.82
SBB | TA | mM | 30.5 | 11.95
SBB | TA | mM | 30.5 | 13.4
SBB | TA | mM | 30.5 | 13.21
SBB | TA | mM | 30.5 | 11.58
SBB | TA | mM | 30.5 | 11.72
SBB | TA | mM | 30.5 | 12.27
SBB | TA | mM | 32.5 | 12.3
SBB | TA | mM | 32.5 | 13.31
SBB | TA | mM | 35.5 | 13.48
SBB | TA | mM | 40.5 | 15.78
SBB | TA | mM | 40.5 | 14.58
SBB | TA | mM | 40.5 | 13.55
SBB | TA | mM | 40.5 | 13.75
SBB | TA | mM | 40.5 | 14.75
SBB | TA | mM | 45.5 | 15.63
SBB | TA | mM | 50.5 | 18.94
SBB | TA | mM | 50.5 | 16.88
SBB | TA | mM | 50.5 | 16.09
SBB | TA | mM | 50.5 | 15.2
SBB | TA | mM | 50.5 | 16.99
SBB | TA | mM | 55.5 | 18.46
SBB | TA | mM | 60.5 | 20.06
SBB | TA | mM | 65.5 | 21.39
SBB | TA | mM | 70.5 | 22.98
SBB | PIC | wt% | 0.115 | 1.14
SBB | PIC | wt% | 0.13 | 1.17
SBB | PIC | wt% | 0.38 | 1.33
SBB | PIC | wt% | 0.48 | 1.15
SBB | PIC | wt% | 0.75 | 1.28
SBB | PIC | wt% | 1.025 | 1.12
SBB | PIC | wt% | 1.25 | 1.25
SBB | PIC | wt% | 1.615 | 1.14
SBB | PIC | wt% | 1.75 | 1.03
SBB | PIC | wt% | 2.145 | 1.1
SBB | PIC | wt% | 2.25 | 1.08
SBB | PIC | wt% | 2.67 | 0.94
SBB | PIC | wt% | 2.75 | 0.5
SBB | PIC | wt% | 3.115 | 0.7
SBB | PIC | wt% | 3.49 | 0.94
SBB | PIC | wt% | 3.5 | 0.86
SBB | PIC | wt% | 3.825 | 1.07
SBB | PIC | wt% | 4.065 | 1.06
SBB | PIC | wt% | 4.325 | 0.89
SBB | PIC | wt% | 4.5 | 1.1
SBB | PIC | wt% | 4.585 | 0.88
SBB | PIC | wt% | 5.065 | 0.69
SBB | PIC | wt% | 5.5 | 1.06
SBB | PIC | wt% | 5.515 | 0.74
SBB | PIC | wt% | 6.04 | 0.77
SBB | PIC | wt% | 6.5 | 1.07
SBB | PIC | wt% | 6.725 | 0.74
SBB | PIC | wt% | 7.275 | 0.94
SBB | PIC | wt% | 7.66 | 0.82
SBB | PIC | wt% | 7.975 | 1.02
SBB | PIC | wt% | 8.5 | 1.05
SBB | PIC | wt% | 8.725 | 1.01
SBB | PIC | wt% | 9.655 | 0.86
SBB | PIC | wt% | 10.245 | 0.95
SBB | PIC | wt% | 10.705 | 0.94
SBB | PIC | wt% | 11.165 | 0.97
SBB | PIC | wt% | 11.5 | 1.23
SBB | PIC | wt% | 11.795 | 0.8
SBB | PIC | wt% | 12.52 | 0.7
SBB | PIC | wt% | 12.995 | 0.9
SBB | PIC | wt% | 13.295 | 1.08
SBB | PIC | wt% | 13.555 | 1.16
SBB | PIC | wt% | 13.905 | 0.91
SBB | PIC | wt% | 14.165 | 0.56
SBB | PIC | wt% | 14.545 | 0.71
SBB | PIC | wt% | 15.165 | 0.94
SBB | PIC | wt% | 15.5 | 1.18
SBB | PIC | wt% | 15.63 | 0.89
SBB | PIC | wt% | 15.915 | 1
SBB | PIC | wt% | 16.18 | 0.96
SBB | PIC | wt% | 16.825 | 1.1
SBB | PIC | wt% | 17.665 | 1.05
SBB | PIC | wt% | 18.24 | 1.23
SBB | PIC | wt% | 18.735 | 1.19
SBB | PIC | wt% | 19.265 | 1.24
SBB | PIC | wt% | 19.725 | 1.27
SBB | PIC | wt% | 20.27 | 1.23
SBB | PIC | wt% | 20.5 | 1.27
SBB | PIC | wt% | 21.01 | 1.25
SBB | PIC | wt% | 21.635 | 1.24
SBB | PIC | wt% | 22.17 | 1.12
SBB | PIC | wt% | 22.735 | 1.17
SBB | PIC | wt% | 23.36 | 1.09
SBB | PIC | wt% | 24.265 | 0.72
SBB | PIC | wt% | 25.065 | 0.91
SBB | PIC | wt% | 25.455 | 0.94
SBB | PIC | wt% | 25.5 | 1.36
SBB | PIC | wt% | 25.93 | 0.87
SBB | PIC | wt% | 26.58 | 1.26
SBB | PIC | wt% | 27.2 | 1.31
SBB | PIC | wt% | 27.825 | 1.28
SBB | PIC | wt% | 28.35 | 1.17
SBB | PIC | wt% | 28.83 | 1.18
SBB | PIC | wt% | 29.385 | 1.1
SBB | PIC | wt% | 29.8 | 1.15
SBB | PIC | wt% | 30.15 | 1.25
SBB | PIC | wt% | 30.5 | 1.11
SBB | PIC | wt% | 30.54 | 1.12
SBB | PIC | wt% | 31.05 | 1.06
SBB | PIC | wt% | 31.685 | 1
SBB | PIC | wt% | 32.21 | 0.96
SBB | PIC | wt% | 32.805 | 1.12
SBB | PIC | wt% | 33.46 | 1.39
SBB | PIC | wt% | 33.94 | 1.11
SBB | PIC | wt% | 40.5 | 1.22
SBB | PIC | wt% | 50.5 | 1.18

## output
include | name | expression | conversion_profile | unit_profile | flux_top | conversion_flux | unit_flux | flux_top_measured | comment
1 | POC |  | 12/ds_rho/10 | wt%
1 | FeOOH |  | 88.85174/ds_rho/10 | wt%
1 | FeS |  | 87.91/ds_rho/10 | wt%
1 | O2 |  | 1000000 | uM
1 | Fe |  | 1000000 | uM
1 | SO4 |  | 1000 | mM
1 | pH | -log10(H)-log10(1+6.9e-5/0.002839294+SO4/0.235159) | 1 | sw
1 | TCO2 |  | 1000 | mM
1 | TH2S |  | 1000000 | uM
1 | TA |  | 1000 | mM