## parameters
class | type | parameter | value | unit | comment
global | const | depth |  | m | water depth
global | const | salinity |  | psu | bottom water salinity
global | const | temp |  | Celsius | bottom water temperature
global | const | ds_rho |  | g cm^-3 | dry sediment density
grid | const | L |  | cm | model sediment section thickness
grid | const | Ngrid |  | integer | number of model grid
grid | function | gridtran(x) |  | cm | return a non-uniform grid by transforming a uniform one, if the functions requires external constants, enter in the row underneath
porosity | function | phi(x) |  | dimentionless | return a depth-dependent porosity profile, if the functions requires external constants, enter in the row underneath
porosity | const | phi_Inf |  | dimentionless | porosity at infinite sediment depth (normally where porosity stops changing). Needed to calculate burial velocities. If constant_porosity_profile = no, then phi_Inf should be consistent with the depth dependent porosity function
burial | const | Fsed |  | g cm^-2 yr^-1 | total sediment flux
bioturbation | function | Dbt(x) |  | dimentionless | return a depth-dependent bioturbation profile, if the functions requires external constants, enter in the row underneath
bioirrigation | function | Dbir(x) |  | dimentionless | return a depth-dependent bioirrigation profile, if the functions requires external constants, enter in the row underneath
BoundaryCondition | const | TFe0 |  | mmol cm^-3 | Concentration of TFe at the TOP of sediment column
BoundaryCondition | const | FPOC0 |  | mmol cm^-2 yr^-1 | Flux of POC at the TOP of sediment column
BoundaryCondition | const | FFeOOH0 |  | mmol cm^-2 yr^-1 | Flux of FeOOH at the TOP of sediment column
BoundaryCondition | const | FFeS0 |  | mmol cm^-2 yr^-1 | Flux of FeS at the TOP of sediment column
BoundaryCondition | const | O20 |  | mmol cm^-3 | Concentration of O2 at the TOP of sediment column
BoundaryCondition | const | SO40 |  | mmol cm^-3 | Concentration of SO4 at the TOP of sediment column
BoundaryCondition | const | pH0 |  | free pH scale | pH at the TOP of sediment column
BoundaryCondition | const | TCO20 |  | mmol cm^-3 | Concentration of TCO2 at the TOP of sediment column
BoundaryCondition | const | TH2S0 |  | mmol cm^-3 | Concentration of TH2S at the TOP of sediment column
reaction |  | Cl |  |  | Fe_free
reaction |  | KFe_ads |  |  | Fe,Fe_ads
reaction |  | dstopw |  |  | Fe,S_O2,S_TCO2,S_TFe,S_SO4,S_TH2S,S_TA
reaction |  | KO2 |  |  | RO2POC,RFeOOHPOC,RSO4POC
reaction |  | k_POC |  |  | RO2POC,RFeOOHPOC,RSO4POC
reaction |  | KFeOOH |  |  | RFeOOHPOC,RSO4POC
reaction |  | KSO4 |  |  | RSO4POC
reaction |  | kO2Fe |  |  | RO2Fe
reaction |  | kO2Fe_ads |  |  | RO2Fe_ads
reaction |  | kO2H2S |  |  | RO2H2S
reaction |  | kFeOOHH2S |  |  | RFeOOHH2S
reaction |  | kFeSdis |  |  | RFeS_dis
reaction |  | kFeSpre |  |  | RFeS_pre
reaction |  | KspFeS |  |  | Omega_RFeS_dis,Omega_RFeS_pre
reaction |  | pwtods |  |  | S_FeOOH,S_FeS