## parameters
class | type | parameter | value | unit | comment | include |  | class | type | parameter | value | unit | comment
global | const | depth | 500 | m | water depth | 1 | TRUE | global | const | depth | 500 | m | water depth
global | const | salinity | 35 | psu | bottom water salinity | 1 | TRUE | global | const | salinity | 35 | psu | bottom water salinity
global | const | temp | 5 | Celsius | bottom water temperature | 1 | TRUE | global | const | temp | 5 | Celsius | bottom water temperature
global | const | ds_rho | 2.6 | g cm^-3 | dry sediment density | 1 | TRUE | global | const | ds_rho | 2.6 | g cm^-3 | dry sediment density
grid | const | L | 50 | cm | model sediment section thickness | 1 | TRUE | grid | const | L | 50 | cm | model sediment section thickness
grid | const | Ngrid | 200 | integer | number of model grid | 1 | TRUE | grid | const | Ngrid | 200 | integer | number of model grid
grid | function | gridtran | L * (exp( x /5) - 1) / (exp(L/5) - 1) | cm | grid transformation function | 1 | TRUE | grid | function | gridtran | L * (exp( x /5) - 1) / (exp(L/5) - 1) | cm | return a non-uniform grid by transforming a uniform one, if the functions requires external constants, enter in the row underneath
porosity | function | phi | phiL+ (phi0 - phiL) * exp(-x / xphi) | dimensionless | porosity as a function of depth | 1 | TRUE | porosity | function | phi | phiL+ (phi0 - phiL) * exp(-x / xphi) | dimensionless | return a depth-dependent porosity profile, if the functions requires external constants, enter in the row underneath
porosity | const | phi_Inf | 0.7884 | dimensionless | porosity at burial depth | 1 | TRUE | porosity | const | phi_Inf | 0.7884 | dimensionless | porosity at infinite sediment depth (normally where porosity stops changing). Needed to calculate burial velocities. If constant_porosity_profile = no, then phi_Inf should be consistent with the depth dependent porosity function
burial | const | Fsed | 0.073 | g cm^-2 yr^-1 | total sediment flux | 1 | TRUE | burial | const | Fsed | 0.073 | g cm^-2 yr^-1 | total sediment flux
bioturbation | function | Dbt | 10* exp(-x / 3) | cm^2/yr | bioburbation coefficient as a function of depth | 1 | TRUE | bioturbation | function | Dbt | 10* exp(-x / 3) | cm^2/yr | return a depth-dependent bioturbation profile, if the functions requires external constants, enter in the row underneath
bioirrigation | function | Dbir | 10 * exp(-x / 2) | yr^-1 | bioirrigation coefficient as a function of depth | 1 | TRUE | bioirrigation | function | Dbir | 10 * exp(-x / 2) | yr^-1 | return a depth-dependent bioirrigation profile, if the functions requires external constants, enter in the row underneath
adsorption | const | KFe_ads | 1 | cm^3(porewater) cm^-3(dry sediment) | Adsorption constant | 1 | TRUE | adsorption | const | KFe_ads | 1 | cm^3(porewater) cm^-3(dry sediment) | Adsorption constant
BoundaryCondition | const | FPOC0 | 0.31 | mmol cm^-2 yr^-1 | Flux of POC at the TOP of sediment column | 1 | TRUE | BoundaryCondition | const | FPOC0 | 0.31 | mmol cm^-2 yr^-1 | Flux of POC at the TOP of sediment column
BoundaryCondition | const | FFeOOH0 | 0.023 | mmol cm^-2 yr^-1 | Flux of FeOOH at the TOP of sediment column | 1 | TRUE | BoundaryCondition | const | FFeOOH0 | 0.023 | mmol cm^-2 yr^-1 | Flux of FeOOH at the TOP of sediment column
BoundaryCondition | const | FFeS0 | 2.2204e-16 | mmol cm^-2 yr^-1 | Flux of FeS at the TOP of sediment column | 1 | TRUE | BoundaryCondition | const | FFeS0 | 2.2204e-16 | mmol cm^-2 yr^-1 | Flux of FeS at the TOP of sediment column
BoundaryCondition | const | FFe_ads0 | 0 | mmol cm^-2 yr^-1 | Flux of Fe_ads at the TOP of sediment column | 1 | TRUE | BoundaryCondition | const | FFe_ads0 | 0 | mmol cm^-2 yr^-1 | Flux of Fe_ads at the TOP of sediment column
BoundaryCondition | const | SO40 | 0.028 | mmol cm^-3 | Concentration of SO4 at the TOP of sediment column | 1 | TRUE | BoundaryCondition | const | SO40 | 0.028 | mmol cm^-3 | Concentration of SO4 at the TOP of sediment column
BoundaryCondition | const | Fe0 | 2.95e-08 | mmol cm^-3 | Concentration of Fe at the TOP of sediment column | 1 | TRUE | BoundaryCondition | const | Fe0 | 2.95e-08 | mmol cm^-3 | Concentration of Fe at the TOP of sediment column
BoundaryCondition | const | pH0 | 7.59 | free pH scale | pH at the TOP of sediment column | 1 | TRUE | BoundaryCondition | const | pH0 | 7.59 | free pH scale | pH at the TOP of sediment column
BoundaryCondition | const | TCO20 | 0.002345 | mmol cm^-3 | Concentration of TCO2 at the TOP of sediment column | 1 | TRUE | BoundaryCondition | const | TCO20 | 0.002345 | mmol cm^-3 | Concentration of TCO2 at the TOP of sediment column
BoundaryCondition | const | TH2S0 | 2.2204e-16 | mmol cm^-3 | Concentration of TH2S at the TOP of sediment column | 1 | TRUE | BoundaryCondition | const | TH2S0 | 2.2204e-16 | mmol cm^-3 | Concentration of TH2S at the TOP of sediment column
Reaction | const | Cl | 0.565772678 | mmol cm^-3 | Seawater Cl concentration | 1 | TRUE | Reaction | const | Cl | 0.565772678 | mmol cm^-3 | POC remineralization rate constant
Reaction | const | KspFeS | 10^(-3.2) | (mmol cm^-3 pw)^-1 | appears in Omega_RFeS_pre | 1 | TRUE | Reaction | const | KspFeS | 10^(-3.2) | (mmol cm^-3 pw)^-1 | Monod constant FeOOH
Reaction | const | KFeOOH | 3 | mmol cm^-3 | appears in RFeOOHPOC,RSO4POC | 1 | TRUE | Reaction | const | KFeOOH | 3 | mmol cm^-3 | Oxidiation of H2S by FeOOH
Reaction | const | k_POC | 0.01 | yr^-1 | appears in RFeOOHPOC,RSO4POC | 1 | TRUE | Reaction | const | k_POC | 0.01 | yr^-1 | Monod constant of SO4
Reaction | const | KSO4 | 0.001 | mmol cm^-3 | appears in RSO4POC | 1 | TRUE | Reaction | const | KSO4 | 0.001 | mmol cm^-3 | apparent solubility of FeS
Reaction | const | kFeOOHH2S | 4000 | (mmol cm-3 pw)^-0.5 yr^-1 | appears in RFeOOHH2S | 1 | TRUE | Reaction | const | kFeOOHH2S | 4000 | (mmol cm-3 pw)^-0.5 yr^-1 | FeS precipitation rate constant
Reaction | const | kFeSpre | 200e-3*ds_rho | mmol cm^-3 ds yr^-1 | appears in RFeS_pre | 1 | TRUE | Reaction | const | kFeSpre | 200e-3*ds_rho | mmol cm^-3 ds yr^-1 | Seawater Cl concentration