## reactions
include | check | label | equation | rate | Omega
1 | 1 | RFeOOHPOC | CH2O + 4*FeOOH + 8*H{+} = CO2 + 4*Fe{2+} + 7*H2O | FeOOH/(KFeOOH+FeOOH)*k_POC*POC
1 | 1 | RSO4POC | CH2O + 1/2*SO4{2-} + H{+} = CO2 + 1/2*H2S + H2O | SO4/(KSO4+SO4)*KFeOOH/(KFeOOH+FeOOH)*k_POC*POC
1 |  | RFeOOHH2S | 2*FeOOH + H2S +4*H{+} = 2*Fe{2+} + S + 4*H2O | kFeOOHH2S*FeOOH*TH2S
1 | 1 | RFeS_pre | Fe{2+} + HS{-} = FeS+ H{+} | kFeSpre*(Omega_RFeS_pre-1) | Fe_free*HS/(H*KspFeS)

## adsorption
include | substance | dissolved | adsorbed | surface | expression | top_bc_type | bot_bc_type
1 | TFe | Fe | Fe_ads | POC | KFe_ads*POC*Fe_free | Robin | Neumann

## speciation
substance | label | equation | logK | include
Fe | Fe | Fe{2+} = Fe{2+} | 0 | 1
Fe | FeCl | Fe{2+} + Cl{-} = FeCl{+} | -0.12 | 1
Fe | FeSO4 | Fe{2+} + SO4{2-} = FeSO4 | 0.96 | 1
Fe | FeCO3 | Fe{2+} + CO3{2-} = FeCO3 | 3.65 | 1
Fe | FeHS | Fe{2+} + HS{-} = FeHS{+} | 5.4 | 1

## substances
include | substance | type | species_modelled | top_bc_type | bot_bc_type | bioirrigation_scale
1 | POC | solid | CH2O | Robin | Neumann
1 | FeOOH | solid |  | Robin | Neumann
1 | FeS | solid |  | Robin | Neumann
1 | SO4 | dissolved |  | Dirichlet | Neumann
1 | TFe | dissolved_adsorbed_summed | Fe{2+}/Fe_free,Fe_ads | Dirichlet | Neumann
1 | H | dissolved_summed_pH |  | Dirichlet | Neumann
1 | TCO2 | dissolved_summed_pH |  | Dirichlet | Neumann
1 | TH2S | dissolved_summed_pH |  | Dirichlet | Neumann

## parameters
include | class | type | parameter | value | unit | comment
1 | global | const | depth | 500 | m | water depth
1 | global | const | salinity | 35 | psu | bottom water salinity
1 | global | const | temp | 5 | Celsius | bottom water temperature
1 | global | const | ds_rho | 2.6 | g cm^-3 | dry sediment density
1 | grid | const | L | 50 | cm | model sediment section thickness
1 | grid | const | Ngrid | 200 | integer | number of model grid
1 | grid | function | gridtran | L * (exp( x /5) - 1) / (exp(L/5) - 1) | cm | grid transformation function
1 | porosity | function | phi | 0.8 + (0.9 - 0.8) * exp(-x / 2) | dimensionless | porosity as a function of depth
1 | porosity | const | phi_Inf | 0.7884 | dimensionless | porosity at burial depth
1 | burial | const | Fsed | 0.073 | g cm^-2 yr^-1 | total sediment flux
1 | bioturbation | function | Dbt | 10* exp(-x / 3) | cm^2/yr | bioburbation coefficient as a function of depth
1 | bioirrigation | function | Dbir | 10 * exp(-x / 2) | yr^-1 | bioirrigation coefficient as a function of depth
1 | adsorption | const | KFe_ads | 1 | cm^3(porewater) cm^-3(dry sediment) | Adsorption constant
1 | BoundaryCondition | const | FPOC0 | 0.31 | mmol cm^-2 yr^-1 | Flux of POC at the TOP of sediment column
1 | BoundaryCondition | const | FFeOOH0 | 0.023 | mmol cm^-2 yr^-1 | Flux of FeOOH at the TOP of sediment column
1 | BoundaryCondition | const | FFeS0 | 2.2204e-16 | mmol cm^-2 yr^-1 | Flux of FeS at the TOP of sediment column
1 | BoundaryCondition | const | FFe_ads0 | 0 | mmol cm^-2 yr^-1 | Flux of Fe_ads at the TOP of sediment column
1 | BoundaryCondition | const | SO40 | 0.028 | mmol cm^-3 | Concentration of SO4 at the TOP of sediment column
1 | BoundaryCondition | const | Fe0 | 2.95e-08 | mmol cm^-3 | Concentration of Fe at the TOP of sediment column
1 | BoundaryCondition | const | pH0 | 7.59 | free pH scale | pH at the TOP of sediment column
1 | BoundaryCondition | const | TCO20 | 0.002345 | mmol cm^-3 | Concentration of TCO2 at the TOP of sediment column
1 | BoundaryCondition | const | TH2S0 | 2.2204e-16 | mmol cm^-3 | Concentration of TH2S at the TOP of sediment column
1 | Reaction | const | Cl | 0.565772678 | mmol cm^-3 | Seawater Cl concentration
1 | Reaction | const | KspFeS | 10^(-3.2) | (mmol cm^-3 pw)^-1 | apparent solubility of FeS
1 | Reaction | const | KFeOOH | 3 | mmol cm^-3 | Monod constant FeOOH
1 | Reaction | const | k_POC | 0.01 | yr^-1 | POC remineralization rate constant
1 | Reaction | const | KSO4 | 0.001 | mmol cm^-3 | Monod constant of SO4
1 | Reaction | const | kFeOOHH2S | 4000 | (mmol cm-3 pw)^-0.5 yr^-1 | rate constant for oxidiation of H2S by FeOOH
1 | Reaction | const | kFeSpre | 200e-3*ds_rho | mmol cm^-3 ds yr^-1 | FeS precipitation rate constant

## data
site | substance | unit | depth | value | error

## output
include | name | expression | conversion_profile | unit_profile | flux_top | conversion_flux | unit_flux | flux_top_measured | comment
1 | POC |  | 12/ds_rho/10 | wt%
1 | FeOOH |  | 88.85174/ds_rho/10 | wt%
1 | FeS |  | 87.91/ds_rho/10 | wt%
1 | Fe |  | 1000000 | uM
1 | SO4 |  | 1000 | mM
1 | pH | -log10(H) | 1 | free scale
1 | TCO2 |  | 1000 | mM
1 | TH2S |  | 1000 | mM
1 | TA |  | 1000 | mM