## parameters
class | type | parameter | value | unit | comment | include
global | const | depth |  | m | water depth | 1
global | const | salinity |  | psu | bottom water salinity | 1
global | const | temp |  | Celsius | bottom water temperature | 1
global | const | ds_rho |  | g cm^-3 | dry sediment density | 1
grid | const | L |  | cm | model sediment section thickness | 1
grid | const | Ngrid |  | integer | number of model grid | 1
grid | function | gridtran |  | cm | return a non-uniform grid by transforming a uniform one, if the functions requires external constants, enter in the row underneath | 1
porosity | function | phi |  | dimensionless | return a depth-dependent porosity profile, if the functions requires external constants, enter in the row underneath | 1
porosity | const | phi_Inf |  | dimensionless | porosity at infinite sediment depth (normally where porosity stops changing). Needed to calculate burial velocities. If constant_porosity_profile = no, then phi_Inf should be consistent with the depth dependent porosity function | 1
burial | const | Fsed |  | g cm^-2 yr^-1 | total sediment flux | 1
bioturbation | function | Dbt |  | cm^2/yr | return a depth-dependent bioturbation profile, if the functions requires external constants, enter in the row underneath | 1
bioirrigation | function | Dbir |  | yr^-1 | return a depth-dependent bioirrigation profile, if the functions requires external constants, enter in the row underneath | 1
adsorption | const | KFe_ads |  |  | Adsorption constant | 1
BoundaryCondition | const | Fe0 |  | mmol cm^-3 | Concentration of Fe at the TOP of sediment column | 1
BoundaryCondition | const | FFe_ads0 |  | mmol cm^-2 yr^-1 | Flux of Fe_ads at the TOP of sediment column | 1
BoundaryCondition | const | FPOC0 |  | mmol cm^-2 yr^-1 | Flux of POC at the TOP of sediment column | 1
BoundaryCondition | const | FFeOOH0 |  | mmol cm^-2 yr^-1 | Flux of FeOOH at the TOP of sediment column | 1
BoundaryCondition | const | FFeS0 |  | mmol cm^-2 yr^-1 | Flux of FeS at the TOP of sediment column | 1
BoundaryCondition | const | O20 |  | mmol cm^-3 | Concentration of O2 at the TOP of sediment column | 1
BoundaryCondition | const | SO40 |  | mmol cm^-3 | Concentration of SO4 at the TOP of sediment column | 1
BoundaryCondition | const | pH0 |  | free pH scale | pH at the TOP of sediment column | 1
BoundaryCondition | const | TCO20 |  | mmol cm^-3 | Concentration of TCO2 at the TOP of sediment column | 1
BoundaryCondition | const | TH2S0 |  | mmol cm^-3 | Concentration of TH2S at the TOP of sediment column | 1
Reaction | const | Cl |  |  | appears in Fe_free,FeCl_aq,FeSO4_aq,FeCO3_aq,FeHS_aq | 1
Reaction | const | KspFeS |  |  | appears in Omega_RFeS_dis,Omega_RFeS_pre | 1
Reaction | const | KO2 |  |  | appears in RO2POC,RFeOOHPOC,RSO4POC | 1
Reaction | const | k_POC |  |  | appears in RO2POC,RFeOOHPOC,RSO4POC | 1
Reaction | const | KFeOOH |  |  | appears in RFeOOHPOC,RSO4POC | 1
Reaction | const | KSO4 |  |  | appears in RSO4POC | 1
Reaction | const | kO2Fe |  |  | appears in RO2Fe | 1
Reaction | const | kO2Fe_ads |  |  | appears in RO2Fe_ads | 1
Reaction | const | kO2H2S |  |  | appears in RO2H2S | 1
Reaction | const | kFeOOHH2S |  |  | appears in RFeOOHH2S | 1
Reaction | const | kFeSdis |  |  | appears in RFeS_dis | 1
Reaction | const | kFeSpre |  |  | appears in RFeS_pre | 1