## parameters
class | type | parameter | value | unit | comment | include
global | const | depth |  | m | water depth | 1
global | const | salinity |  | psu | bottom water salinity | 1
global | const | temp |  | Celsius | bottom water temperature | 1
global | const | ds_rho |  | g cm^-3 | dry sediment density | 1
grid | const | L |  | cm | model sediment section thickness | 1
grid | const | Ngrid |  | integer | number of model grid | 1
grid | function | gridtran |  | cm | grid transformation function | 1
porosity | function | phi |  | dimensionless | porosity as a function of depth | 1
porosity | const | phi_Inf |  | dimensionless | porosity at infinite depth | 1
burial | const | Fsed |  | g cm^-2 yr^-1 | total sediment flux | 1
bioturbation | function | Dbt |  | cm^2/yr | bioburbation coefficient as a function of depth | 1
bioirrigation | function | Dbir |  | yr^-1 | bioirrigation coefficient as a function of depth | 1
speciation | const | KMn_ads_Fe |  |  | speciation constant | 1
speciation | const | KMn_ads_Mn |  |  | speciation constant | 1
speciation | const | Cl |  |  | speciation constant | 1
speciation | const | KFe_ads_Fe |  |  | speciation constant | 1
speciation | const | KFe_ads_Mn |  |  | speciation constant | 1
speciation | const | KNH4_ads |  |  | speciation constant | 1
speciation | const | KNd_ads_Fe |  |  | speciation constant | 1
speciation | const | KNd_ads_Mn |  |  | speciation constant | 1
BoundaryCondition | const | delta |  | cm | thickness of the diffusive boundary layer | 1
BoundaryCondition | const | FMnO20 |  | mmol cm^-2 yr^-1 | Flux of MnO2 at the TOP of sediment column | 1
BoundaryCondition | const | FFeOOH0 |  | mmol cm^-2 yr^-1 | Flux of FeOOH at the TOP of sediment column | 1
BoundaryCondition | const | FPOC0 |  | mmol cm^-2 yr^-1 | Flux of POC at the TOP of sediment column | 1
BoundaryCondition | const | FFeS0 |  | mmol cm^-2 yr^-1 | Flux of FeS at the TOP of sediment column | 1
BoundaryCondition | const | FFeS20 |  | mmol cm^-2 yr^-1 | Flux of FeS2 at the TOP of sediment column | 1
BoundaryCondition | const | FCaCO30 |  | mmol cm^-2 yr^-1 | Flux of CaCO3 at the TOP of sediment column | 1
BoundaryCondition | const | Age0 |  | year | Age at the TOP of sediment column | 1
BoundaryCondition | const | FBSi0 |  | mmol cm^-2 yr^-1 | Flux of BSi at the TOP of sediment column | 1
BoundaryCondition | const | FNdnrPO40 |  | mmol cm^-2 yr^-1 | Flux of NdnrPO4 at the TOP of sediment column | 1
BoundaryCondition | const | FNdrPO40 |  | mmol cm^-2 yr^-1 | Flux of NdrPO4 at the TOP of sediment column | 1
BoundaryCondition | const | FSurfMn_Ndnr0 |  | mmol cm^-2 yr^-1 | Flux of SurfMn_Ndnr at the TOP of sediment column | 1
BoundaryCondition | const | FSurfMn_Ndr0 |  | mmol cm^-2 yr^-1 | Flux of SurfMn_Ndr at the TOP of sediment column | 1
BoundaryCondition | const | FSurfFe_Ndnr0 |  | mmol cm^-2 yr^-1 | Flux of SurfFe_Ndnr at the TOP of sediment column | 1
BoundaryCondition | const | FSurfFe_Ndr0 |  | mmol cm^-2 yr^-1 | Flux of SurfFe_Ndr at the TOP of sediment column | 1
BoundaryCondition | const | FIllite0 |  | mmol cm^-2 yr^-1 | Flux of Illite at the TOP of sediment column | 1
BoundaryCondition | const | FBasalt0 |  | mmol cm^-2 yr^-1 | Flux of Basalt at the TOP of sediment column | 1
BoundaryCondition | const | O2BW |  | mmol cm^-3 | Bottom water concentration of O2 | 1
BoundaryCondition | const | NO3BW |  | mmol cm^-3 | Bottom water concentration of NO3 | 1
BoundaryCondition | const | TMn_dis0 |  | mmol cm^-3 | Concentration of TMn_dis at the TOP of sediment column | 1
BoundaryCondition | const | FTMn_ads0 |  | mmol cm^-2 yr^-1 | Flux of TMn_ads at the TOP of sediment column | 1
BoundaryCondition | const | TFe_dis0 |  | mmol cm^-3 | Concentration of TFe_dis at the TOP of sediment column | 1
BoundaryCondition | const | FTFe_ads0 |  | mmol cm^-2 yr^-1 | Flux of TFe_ads at the TOP of sediment column | 1
BoundaryCondition | const | CH4BW |  | mmol cm^-3 | Bottom water concentration of CH4 | 1
BoundaryCondition | const | NO2BW |  | mmol cm^-3 | Bottom water concentration of NO2 | 1
BoundaryCondition | const | CaBW |  | mmol cm^-3 | Bottom water concentration of Ca | 1
BoundaryCondition | const | Al_disBW |  | mmol cm^-3 | Bottom water concentration of Al_dis | 1
BoundaryCondition | const | TNH4_dis0 |  | mmol cm^-3 | Concentration of TNH4_dis at the TOP of sediment column | 1
BoundaryCondition | const | TNH4_ads0 |  | mmol cm^-3 | Concentration of TNH4_ads at the TOP of sediment column | 1
BoundaryCondition | const | SO4BW |  | mmol cm^-3 | Bottom water concentration of SO4 | 1
BoundaryCondition | const | TNdnr_dis0 |  | mmol cm^-3 | Concentration of TNdnr_dis at the TOP of sediment column | 1
BoundaryCondition | const | FTNdnr_ads0 |  | mmol cm^-2 yr^-1 | Flux of TNdnr_ads at the TOP of sediment column | 1
BoundaryCondition | const | TNdr_dis0 |  | mmol cm^-3 | Concentration of TNdr_dis at the TOP of sediment column | 1
BoundaryCondition | const | FTNdr_ads0 |  | mmol cm^-2 yr^-1 | Flux of TNdr_ads at the TOP of sediment column | 1
BoundaryCondition | const | TH4SiO4BW |  | mmol cm^-3 | Bottom water concentration of TH4SiO4 | 1
BoundaryCondition | const | TCO2BW |  | mmol cm^-3 | Bottom water concentration of TCO2 | 1
BoundaryCondition | const | TH2SBW |  | mmol cm^-3 | Bottom water concentration of TH2S | 1
BoundaryCondition | const | TH3BO3BW |  | mmol cm^-3 | Bottom water concentration of TH3BO3 | 1
BoundaryCondition | const | TH3PO4BW |  | mmol cm^-3 | Bottom water concentration of TH3PO4 | 1
BoundaryCondition | const | pHBW |  | free pH scale | Bottom water pH | 1
Reaction | const | KspFeS |  |  | appears in Omega_RFeS_dis,Omega_RFeS_pre | 1
Reaction | const | KspCaCO3_dis |  |  | appears in Omega_RCaCO3_dis | 1
Reaction | const | H4SiO4_dis_sat |  |  | appears in Omega_RBSi_dis | 1
Reaction | const | KspBasalt |  |  | appears in Omega_RBasalt_dis | 1
Reaction | const | rNC |  |  | appears in S_TNH4,S_TA | 1
Reaction | const | rPC |  |  | appears in S_TH3PO4,S_TA | 1
Reaction | const | rAlSi |  |  | appears in S_Al | 1
Reaction | const | rNdnrSi_lith |  |  | appears in S_TNdnr | 1
Reaction | const | rNdrSi_lith |  |  | appears in S_TNdr | 1
Reaction | const | KO2 |  |  | appears in RO2POC,RNO2POC,RNO3POC,RMnO2POC,RFeOOHPOC,RSO4POC,RCH4POC | 1
Reaction | const | nu |  |  | appears in RO2POC,RNO2POC,RNO3POC,RMnO2POC,RFeOOHPOC,RSO4POC,RCH4POC | 1
Reaction | const | a |  |  | appears in RO2POC,RNO2POC,RNO3POC,RMnO2POC,RFeOOHPOC,RSO4POC,RCH4POC | 1
Reaction | const | KNO2 |  |  | appears in RNO2POC,RNO3POC,RMnO2POC,RFeOOHPOC,RSO4POC,RCH4POC | 1
Reaction | const | KNO3 |  |  | appears in RNO3POC,RMnO2POC,RFeOOHPOC,RSO4POC,RCH4POC | 1
Reaction | const | KMnO2 |  |  | appears in RMnO2POC,RFeOOHPOC,RSO4POC,RCH4POC | 1
Reaction | const | KFeOOH |  |  | appears in RFeOOHPOC,RSO4POC,RCH4POC | 1
Reaction | const | KSO4 |  |  | appears in RSO4POC,RCH4POC | 1
Reaction | const | kO2NO2 |  |  | appears in RO2NO2 | 1
Reaction | const | kO2NH4 |  |  | appears in RO2NH4 | 1
Reaction | const | kO2Mn |  |  | appears in RO2Mn | 1
Reaction | const | kO2Mn_ads |  |  | appears in RO2Mn_ads | 1
Reaction | const | kO2Fe |  |  | appears in RO2Fe | 1
Reaction | const | kO2Fe_ads |  |  | appears in RO2Fe_ads | 1
Reaction | const | kO2H2S |  |  | appears in RO2H2S | 1
Reaction | const | kO2FeS |  |  | appears in RO2FeS | 1
Reaction | const | kO2CH4 |  |  | appears in RO2CH4 | 1
Reaction | const | kNO2NH4 |  |  | appears in RNO2NH4 | 1
Reaction | const | kAOM |  |  | appears in RSO4CH4 | 1
Reaction | const | KAOM |  |  | appears in RSO4CH4 | 1
Reaction | const | kMnO2Fe |  |  | appears in RMnO2Fe | 1
Reaction | const | kMnO2H2S |  |  | appears in RMnO2H2S | 1
Reaction | const | kFeOOHH2S |  |  | appears in RFeOOHH2S | 1
Reaction | const | kFeSH2S |  |  | appears in RFeSH2S | 1
Reaction | const | kFeSdis |  |  | appears in RFeS_dis | 1
Reaction | const | kFeSpre |  |  | appears in RFeS_pre | 1
Reaction | const | kCaCO3dis0 |  |  | appears in RCaCO3_dis | 1
Reaction | const | kCaCO3dis1 |  |  | appears in RCaCO3_dis | 1
Reaction | const | nCaCO3dis |  |  | appears in RCaCO3_dis | 1
Reaction | const | kBSi_dis |  |  | appears in RBSi_dis | 1
Reaction | const | DNdMn |  |  | appears in RMnOx_Ndnr,RMnOx_Ndr | 1
Reaction | const | DNdFe |  |  | appears in RFeOx_Ndnr,RFeOx_Ndr | 1
Reaction | const | kNdPO4_pre |  |  | appears in RNdnrPO4_pre,RNdrPO4_pre | 1
Reaction | const | KspNdPO4 |  |  | appears in RNdnrPO4_pre,RNdrPO4_pre | 1
Reaction | const | kIllite |  |  | appears in RIllite_pre | 1
Reaction | const | KspIllite |  |  | appears in RIllite_pre | 1
Reaction | const | kBasalt |  |  | appears in RBasalt_dis | 1
Reaction | const | a_lith0 |  |  | appears in RBasalt_dis | 1