## substances
include | substance | type | formula | top_bc_type | bot_bc_type | bioirrigation_scale
1 | POC | solid | (CH2O)(NH3)[rNC](H3PO4)[rPC] | Robin | Neumann
1 | MnO2 | solid |  | Robin | Neumann
1 | FeOOH | solid |  | Robin | Neumann
1 | FeS | solid |  | Robin | Neumann
1 | FeS2 | solid |  | Robin | Neumann
1 | CaCO3 | solid |  | Robin | Neumann
1 | MnCO3 | solid |  | Robin | Neumann
1 | FeCO3 | solid |  | Robin | Neumann
1 | Age | solid |  | Robin | Neumann
1 | BSi | solid |  | Robin | Neumann
| SMo | solid |  | Robin | Neumann
1 | SMol | solid |  | Robin | Neumann
1 | SMoh | solid |  | Robin | Neumann
1 | TMn | dissolved_adsorbed_summed | Mn{2+} | Dirichlet | Neumann
1 | TFe | dissolved_adsorbed_summed |  | Dirichlet | Neumann
1 | TNH4 | dissolved_adsorbed_summed | NH4{+} | Dirichlet | Dirichlet
1 | O2 | dissolved |  | Robin | Neumann
1 | NO3 | dissolved |  | Robin | Neumann
1 | CH4 | dissolved |  | Robin | Dirichlet
1 | NO2 | dissolved |  | Robin | Neumann
1 | Ca | dissolved |  | Robin | Dirichlet
| Mo | dissolved |  | Robin | Neumann
1 | Mol | dissolved_adsorbed_summed |  | Dirichlet | Neumann
1 | Moh | dissolved_adsorbed_summed |  | Dirichlet | Neumann
1 | TH3PO4 | dissolved_summed_pH |  | Robin | Neumann
1 | THSO4 | dissolved_summed_pH |  | Robin | Dirichlet
1 | H4SiO4 | dissolved |  | Robin | Dirichlet
1 | H | dissolved_summed_pH |  | Robin | Neumann
1 | TCO2 | dissolved_summed_pH |  | Robin | Dirichlet
1 | TH2S | dissolved_summed_pH |  | Robin | Dirichlet
1 | TH3BO3 | dissolved_summed_pH |  | Robin | Neumann
1 | THF | dissolved_summed_pH |  | Robin | Dirichlet

## diffusion
model_name | SedTrace_name
TMn_dis | Mn{2+}
TFe_dis | Fe{2+}
TNH4_dis | NH4{+}
O2 | O2
NO3 | NO3{-}
CH4 | CH4
NO2 | NO2{-}
Ca | Ca{2+}
Mol_dis | MoO4{2-}
Moh_dis | MoO4{2-}
H4SiO4 | H4SiO4

## parameters
include | class | type | parameter | value | unit | comment | source
1 | global | const | depth | 500 | m | water depth
1 | global | const | salinity | 35 | psu | bottom water salinity
1 | global | const | temp | 5 | Celsius | bottom water temperature
1 | global | const | ds_rho | 2.6 | g cm^-3 | dry sediment density
1 | grid | const | L | 50 | cm | model sediment section thickness
1 | grid | const | Ngrid | 100 | integer | number of model grid
1 | grid | function | gridtran | L * (exp( x *pgrid/ L) - 1) / (exp(pgrid) - 1) | cm | return a non-uniform grid by transforming a uniform one, if the functions requires external constants, enter in the row underneath
1 | grid | const | pgrid | L/5 | cm | constant in gridtran, attenuation scale
1 | porosity | function | phi | phiL+ (phi0 - phiL) * exp(-x / xphi) | dimentionless | porosity
1 | porosity | const | phi0 | 0.9472 | dimentionless | surface porosity
1 | porosity | const | phiL | 0.7884 | dimentionless | bottom porosity
1 | porosity | const | xphi | 107.3 | cm | porosity attenuation scale
1 | porosity | const | phi_Inf | 0.7884 | dimentionless | porosity at infinite sediment depth (normally where porosity stops changing). Needed to calculate burial velocities. If constant_porosity_profile = yes, then phi_Inf should be the same as the porosity constant. If constant_porosity_profile = no, then phi_Inf should be consistent with the depth dependent porosity function
1 | burial | const | Fsed | 0.073 | g cm^-2 yr^-1 | total sediment flux
1 | bioturbation | function | Dbt | Dbt0 * fO2bt * exp(-x / xbt) + 1e-8 | dimentionless | return a depth-dependent bioturbation profile, if the functions requires external constants, enter in the row underneath
1 | bioturbation | const | Dbt0 | 5.2 * 10^(0.76241122 - 0.00039724 * depth) | cm/yr^3 | bioturbation coefficient
1 | bioturbation | const | aO2bt | 1e-05 | mmol/cm3 | constant used in calculating oxygen dependence of bioturbation
1 | bioturbation | const | bO2bt | 5e-07 | mmol/cm3 | constant used in calculating oxygen dependence of bioturbation
1 | bioturbation | const | fO2bt | 0.5 + 0.5 * erf((O2BW - aO2bt) / bO2bt) |  | oxygen dependence of bioturbation
1 | bioturbation | const | xbt | 3 | cm | attentuation scale of bioturbation
1 | global | const | O2BW | 8.5e-06 | mmol/cm3 | bottom water oxygen
1 | bioirrigation | function | Dbir | Dbir0 * fO2bir * exp(-x / xbir) | dimentionless | return a depth-dependent bioirrigation profile, if the functions requires external constants, enter in the row underneath
1 | bioirrigation | const | Dbir0 | 465 | yr^-1 | bioirrigation constant
1 | bioirrigation | const | aO2bir | 1e-05 | mmol/cm3 | constant used in calculating oxygen dependence of bioirrigation
1 | bioirrigation | const | bO2bir | 5e-07 | mmol/cm3 | constant used in calculating oxygen dependence of bioirrigation
1 | bioirrigation | const | fO2bir | 0.5 + 0.5 * erf((O2BW - aO2bir) / bO2bir) |  | oxygen dependence of irrigation
1 | bioirrigation | const | xbir | 2 | cm | attentuation scale of bioirrigation
1 | adsorption | const | KNH4_ads | 1.6*ds_rho | cm^3(porewater) cm^-3(dry sediment) | Adsorption constant | Berg2003AJS
1 | adsorption | const | KMn_ads | 28.0*ds_rho | cm^3(porewater) cm^-3(dry sediment) | Adsorption constant | Berg2003AJS
1 | adsorption | const | KFe_ads | 268.0*ds_rho | cm^3(porewater) cm^-3(dry sediment) | Adsorption constant | Berg2003AJS
1 | BoundaryCondition | const | delta | 0.05 | cm | thickness of the diffusive boundary layer
1 | BoundaryCondition | const | FPOC0 | 0.31 | mmol cm^-2 yr^-1 | Flux of POC at the TOP of sediment column | Thunell98
1 | BoundaryCondition | const | FMnO20 | 0.005 | mmol cm^-2 yr^-1 | Flux of MnO2 at the TOP of sediment column | Meysman2003
1 | BoundaryCondition | const | FFeOOH0 | 0.0227 | mmol cm^-2 yr^-1 | Flux of FeOOH at the TOP of sediment column | Meysman2003
1 | BoundaryCondition | const | FFeS0 | 2.2204e-16 | mmol cm^-2 yr^-1 | Flux of FeS at the TOP of sediment column | zerosbutusesmallnumber
1 | BoundaryCondition | const | FFeS20 | 0.002 | mmol cm^-2 yr^-1 | Flux of FeS2 at the TOP of sediment column | Meysman2003
1 | BoundaryCondition | const | FCaCO30 | 0.055 | mmol cm^-2 yr^-1 | Flux of CaCO3 at the TOP of sediment column | Thunell98
1 | BoundaryCondition | const | FMnCO30 | 2.2204e-16 | mmol cm^-2 yr^-1 | Flux of MnCO3 at the TOP of sediment column | zerosbutusesmallnumber
1 | BoundaryCondition | const | FFeCO30 | 2.2204e-16 | mmol cm^-2 yr^-1 | Flux of FeCO3 at the TOP of sediment column | zerosbutusesmallnumber
1 | BoundaryCondition | const | FAge0 | 0 | mmol cm^-2 yr^-1 | Flux of Age at the TOP of sediment column
1 | BoundaryCondition | const | FBSi0 | 0.2 | mmol cm^-2 yr^-1 | Flux of BSi at the TOP of sediment column | Thunell98
| BoundaryCondition | const | FSMo0 | 1e-15 | mmol cm^-2 yr^-1 | Flux of MoS4 at the TOP of sediment column | Zheng 2000 sediment trap
1 | BoundaryCondition | const | FSMol0 | 3.9471e-16 | mmol cm^-2 yr^-1 | Flux of MoS4 at the TOP of sediment column | Zheng 2000 sediment trap
1 | BoundaryCondition | const | FSMoh0 | 6.0529e-16 | mmol cm^-2 yr^-1 | Flux of MoS4 at the TOP of sediment column | Zheng 2000 sediment trap
1 | BoundaryCondition | const | O2BW | 8.5e-06 | mmol cm^-3 | Bottom water concentration of O2 | Reimers 1996
1 | BoundaryCondition | const | NO3BW | 2.8e-05 | mmol cm^-3 | Bottom water concentration of NO3 | Reimers 1996
1 | BoundaryCondition | const | TMn_dis0 | 6e-07 | mmol cm^-3 | Concentration of Mn at the TOP of sediment column | Reimers 1996
1 | BoundaryCondition | const | TMn_ads_nsf0 | TMn_dis0*KMn_ads
1 | BoundaryCondition | const | TFe_dis0 | 2.95e-08 | mmol cm^-3 | Concentration of Fe at the TOP of sediment column | John 2012
1 | BoundaryCondition | const | TFe_ads_nsf0 | TFe_dis0*KFe_ads
1 | BoundaryCondition | const | CH4BW | 2.2204e-16 | mmol cm^-3 | Bottom water concentration of CH4 | Reimers 1996
1 | BoundaryCondition | const | NO2BW | 2e-07 | mmol cm^-3 | Bottom water concentration of NO2 | Goericke 2015
1 | BoundaryCondition | const | CaBW | 0.01033 | mmol cm^-3 | Bottom water concentration of Ca | Reimers 1996
| BoundaryCondition | const | MoBW | 1.2e-07 | mmol cm^-3 | Bottom water concentration of Mo | GEOTRACES EPTZ
| BoundaryCondition | const | rlh | 1.5335
1 | BoundaryCondition | const | Mol_dis0 | 4.7365e-08 | mmol cm^-3
1 | BoundaryCondition | const | Moh_dis0 | 7.2635e-08 | mmol cm^-3
1 | BoundaryCondition | const | TNH4_dis0 | 1e-06 | mmol cm^-3 | Concentration of NH4 at the TOP of sediment column | Goericke 2015
1 | BoundaryCondition | const | TNH4_ads_nsf0 | TNH4_dis0*KNH4_ads
1 | BoundaryCondition | const | TH3PO4BW | 3e-05 | mmol cm^-3 | Bottom water concentration of H3PO4 | Goericke 2015
1 | BoundaryCondition | const | THSO4BW | 0.028 | mmol cm^-3 | Bottom water concentration of SO4 | Reimers 1996
1 | BoundaryCondition | const | H4SiO4BW | 0.00022 | mmol cm^-3 | Bottom water concentration of H4SiO4 | Reimers 1996
1 | BoundaryCondition | const | pHBW | 7.6 | free pH scale | Bottom water pH | Reimers 1996 pHsws = 7.534
1 | BoundaryCondition | const | TCO2BW | 0.002345 | mmol cm^-3 | Bottom water concentration of TCO2 | Reimers 1996
1 | BoundaryCondition | const | TH2SBW | 2.2204e-16 | mmol cm^-3 | Bottom water concentration of TH2S | Reimers 1996
1 | BoundaryCondition | const | TH3BO3BW | 8.7062e-05 | mmol cm^-3 | Bottom water concentration of TH3BO3 | constant to salinity
1 | BoundaryCondition | const | THFBW | 8e-05 | mmol cm^-3
1 | BoundaryCondition | const | CH4L | 9e-05 | mmol cm^-3 | Concentration of CH4 at the BOTTOM of sediment column | Reimers 1996
1 | BoundaryCondition | const | CaL | 0.008 | mmol cm^-3 | Concentration of Ca at the BOTTOM of sediment column | Reimers 1996
1 | BoundaryCondition | const | TNH4_disL | 0.0013 | mmol cm^-3 | Concentration of NH4 at the BOTTOM of sediment column | Reimers 1996
1 | BoundaryCondition | const | THSO4L | 0.015 | mmol cm^-3 | Concentration of SO4 at the BOTTOM of sediment column | Reimers 1996
1 | BoundaryCondition | const | H4SiO4L | 0.0005 | mmol cm^-3 | Concentration of H4SiO4 at the BOTTOM of sediment column | Reimers 1996
1 | BoundaryCondition | const | pHL | 8.06 | free pH scale | pH at the BOTTOM of sediment column | Reimers 1996
1 | BoundaryCondition | const | TCO2L | 0.015 | mmol cm^-3 | Concentration of TCO2 at the BOTTOM of sediment column | Reimers 1996
1 | BoundaryCondition | const | TH2SL | 0.002 | mmol cm^-3 | Concentration of TH2S at the BOTTOM of sediment column | Reimers 1996
1 | BoundaryCondition | const | THFL | 4.5e-05 | mmol cm^-3
1 | BoundaryCondition | const | H4SiO4L | 0.0005 | mmol cm^-3
1 | BoundaryCondition | const | TNH4_ads_nsfL | TNH4_disL*1.6*ds_rho | mmol cm^-3
1 | Reaction | const | KO2 | 1e-06 | mmol cm-3 pw yr-1 | Monod constant | Dale2015GBC
1 | Reaction | const | nu | 0.12 | dimentionless | POC reactivity | Boudreau 08
1 | Reaction | const | a | 3.2 | yr | initial POC age | fit
1 | Reaction | const | rNC | 0.15 | mol mol^-1 | N/C ratio Sediment trap | Thunell 1998
1 | Reaction | const | rPC | 0.01 | mol mol^-2 | P/C ratio Sediment trap | Sekula-Wood 2013
1 | Reaction | const | KNO2 | 1e-05 | mmol cm-3 pw yr-1 | Monod constant | Dale2015GBC
1 | Reaction | const | KNO3 | 1e-05 | mmol cm-3 pw yr-1 | Monod constant | Dale2015GBC
1 | Reaction | const | KMnO2 | 16.0*ds_rho/1e3 | mmol cm-3 ds | Monod constant | Meysman 2003
1 | Reaction | const | KFeOOH | 500.0*ds_rho/1e3 | mmol cm-3 ds | Monod constant | Meysman 2003
1 | Reaction | const | KTHSO4 | 0.0001 | mmol cm-3 pw yr-1 | Monod constant | Dale2015GBC
1 | Reaction | const | kO2NO2 | 10000000 | (mmol cm-3 pw)-1 yr-1 |  | Dale2015GBC
1 | Reaction | const | kO2NH4 | 10000000 | (mmol cm-3 pw)-1 yr-1 |  | Dale2015GBC
1 | Reaction | const | kO2Mn | 5000000 | (mmol cm-3 pw)-1 yr-1 |  | Dale2015GBC
1 | Reaction | const | kO2Mn_ads | 10000000 | (mmol cm-3 pw)-1 yr-1 |  | Wang and Van Cappellen 1996
1 | Reaction | const | kO2Fe | 500000000 | (mmol cm-3 pw)-1 yr-1 |  | Dale2015GBC
1 | Reaction | const | kO2Fe_ads | 5000000 | (mmol cm-3 pw)-1 yr-1 |  | Wang and Van Cappellen 1996
1 | Reaction | const | kO2H2S | 100000 | (mmol cm-3 pw)-1 yr-1 |  | Dale2015GBC
1 | Reaction | const | kO2FeS | 100000 | (mmol cm-3 pw)-1 yr-1 |  | Dale2015GBC
1 | Reaction | const | kO2CH4 | 10000000000 | (mmol cm-3 pw)-1 yr-1 |  | Wang and Van Cappellen 1996
1 | Reaction | const | kNO2NH4 | 100000000 | (mmol cm-3 pw)-1 yr-1 |  | Dale2015GBC
1 | Reaction | const | kNO3Mn | 100000 | (mmol cm-3 pw)-1 yr-1 |  | Boudreau 98 ST5
1 | Reaction | const | kNO3Fe | 150000 | (mmol cm-3 pw)-1 yr-1 |  | Bohlen
1 | Reaction | const | kNO3H2S | 0 | (mmol cm-3 pw)-1 yr-1 |  | Dale2015GBC
1 | Reaction | const | kAOM | 0.04 | yr-1 |  | fit Contraras
1 | Reaction | const | KAOM | 0.001 | mmol cm-3 pw yr-1 |  | Contraras
1 | Reaction | const | kMnO2Fe | 10000000 | (mmol cm-3 pw)-1 yr-1 |  | Dale2015GBC
1 | Reaction | const | kMnO2H2S | 100000 | (mmol cm-3 pw)-1 yr-1 |  | Dale2015GBC
1 | Reaction | const | kFeOOHH2S | 4000 | (mmol cm-3 pw)-0.5 yr-1 |  | Dale2015GBC
1 | Reaction | const | kFeSH2S | 300 | (mmol cm-3 pw)-1 yr-1 |  | Dale 2009
1 | Reaction | const | kFeSdis | 0.001 | yr-1 |  | Wang&Cappellen1996
1 | Reaction | const | KspFeS | 10^(-2.2) | (mmol cm-3 pw)^-1 | apparent solubility of FeS | Wang&Cappellen1996
1 | Reaction | const | kFeSpre | 200e-3*ds_rho | mmol cm-3 ds yr-1 |  | Wang&Cappellen1996
1 | Reaction | const | kCaCO3dis | 0.02 | yr^-1 |  | Hales2003PA
1 | Reaction | const | KspCaCO3_dis | 4.49609622396569E-07*sw_dens^2 | (mmol cm^-3 pw)^2
1 | Reaction | const | kCaCO3pre | 0.0001 | mmol cm^-3 ds yr^-1 |  | Luff2003GCA
1 | Reaction | const | KspCaCO3_pre | 4.49609622396569E-07*sw_dens^2 | (mmol cm^-3 pw)^2
1 | Reaction | const | kMnCO3dis | 0.8 | yr-1 |  | Wang&Cappellen1996
1 | Reaction | const | KspMnCO3 | 10^(-9.5)*sw_dens^2 | (mmol cm-3 pw)^-2 |  | Luo&Millero2003
1 | Reaction | const | kMnCO3pre | 0.1*ds_rho | mmol cm-3 ds yr-1 |  | Wang&Cappellen1996
1 | Reaction | const | kFeCO3dis | 0.5 | yr-1 |  | Wang&Cappellen1996
1 | Reaction | const | KspFeCO3 | 10^(-10.9+2.518*0.7^0.5-0.657*0.7)*sw_dens^2 | (mmol cm-3 pw)^-2 |  | Silva200
1 | Reaction | const | kFeCO3pre | 0.0001 | mmol cm-3 ds yr-1 |  | Wang&Cappellen1996
1 | Reaction | const | kBSidis0 | 5e-6*365*24 | yr-1 | opal dissolution rate | Khalil 2007
1 | Reaction | const | xBSi | 1.7 | cm | dissolution attenuation scale
1 | Reaction | function | kBSidis | kBSidis0*exp(-x/xBSi) |  | depth dependent dissolution rate
1 | Reaction | const | H4SiO4_dis_sat | 2.754e6 * exp(1 / (temp + 273.15) * (-2229 - 3.688e-3 * (1500 - 22 * 60) + 0.20 * (depth/10) - 2.7e-4 * (depth/10)^2 +1.46e-7 * (depth/10)^3)) | mmol cm-3 pw | solubility of opal | Ocean biogeochem dynamics P274
1 | Reaction | const | kASipre | 5e-6*365*24 | yr-1 | authigenic silicate precipitation rate | Khalil 2007
1 | Reaction | const | H4SiO4_pre_sat | 0.0002 | mmol cm-3 pw | authigenic silicate precipitation threshold | Khalil 2007
| Reaction | const | kMoS4_pre | 50 | (mmol cm-3)-1 yr-1 pw |  | Dale 2012
1 | Reaction | const | kMolS4_pre | 50 | (mmol cm-3)-1 yr-1 pw |  | Dale 2012
1 | Reaction | const | kMohS4_pre | 50 | (mmol cm-3)-1 yr-1 pw |  | Dale 2012
1 | Reaction | const | Cl | 0.56577 | mmol cm-3 | seawater Cl
1 | Reaction | const | KspCFA | 1.1542e-55
1 | Reaction | const | kCFA_pre | 2.7e-08 | mmol cm-3 yr-1
1 | Reaction | const | k1 | 1
1 | Reaction | const | k2 | 0.05
1 | Reaction | const | k3 | 0.0005
| Reaction | const | alpha0_1 | 1.0014
| Reaction | const | alpha0_2 | 1.0028
| Reaction | const | alpha0_3 | 1.0046
| Reaction | const | alpha0_4 | 1.0063

## adsorption
include | substance | dissolved | adsorbed | surface | expression | top_bc_type | bot_bc_type
1 | TFe | TFe_dis | Fe_ads |  | KFe_ads*TFe_dis | Dirichlet | Neumann
1 | TMn | TMn_dis | Mn_ads |  | KMn_ads*TMn_dis | Dirichlet | Neumann
1 | TNH4 | TNH4_dis | NH4_ads |  | KNH4_ads*TNH4_dis | Dirichlet | Dirichlet

## reactions
include | label | check | equation | rate | Omega
1 | RO2POC | 1 | (CH2O)(NH3)[rNC](H3PO4)[rPC] + O2 + (rNC-rPC)*H{+} = CO2 + rNC*NH4{+} + rPC*H2PO4{-} + H2O | O2/(KO2+O2)*nu/(a+Age)*POC
1 | RNO2POC | 1 | (CH2O)(NH3)[rNC](H3PO4)[rPC] + 4/3*NO2{-} + (4/3+rNC - rPC)*H{+} = CO2 + rNC*NH4{+} + rPC*H2PO4{-} + 2/3*N2+ 5/3*H2O | NO2/(KNO2+NO2)*KO2/(KO2+O2)*nu/(a+Age)*POC
1 | RNO3POC | 1 | (CH2O)(NH3)[rNC](H3PO4)[rPC] + 2*NO3{-} + (rNC - rPC)*H{+} = CO2 + rNC*NH4{+} + rPC*H2PO4{-} + 2*NO2{-} + H2O | NO3/(KNO3+NO3)*KNO2/(KNO2+NO2)*KO2/(KO2+O2)*nu/(a+Age)*POC
1 | RMnO2POC | 1 | (CH2O)(NH3)[rNC](H3PO4)[rPC] + 2*MnO2 + (4 + rNC - rPC)*H{+} = CO2 + rNC*NH4{+} + rPC*H2PO4{-} + 2*Mn{2+} + 3*H2O | MnO2/(KMnO2+MnO2)*KNO3/(KNO3+NO3)*KNO2/(KNO2+NO2)*KO2/(KO2+O2)*nu/(a+Age)*POC
1 | RFeOOHPOC | 1 | (CH2O)(NH3)[rNC](H3PO4)[rPC] + 4*FeOOH + (8+rNC - rPC)*H{+} = CO2 + rNC*NH4{+} + rPC*H2PO4{-} + 4*Fe{2+} + 7*H2O | FeOOH/(KFeOOH+FeOOH)*KMnO2/(KMnO2+MnO2)*KNO3/(KNO3+NO3)*KNO2/(KNO2+NO2)*KO2/(KO2+O2)*nu/(a+Age)*POC
1 | RSO4POC | 1 | (CH2O)(NH3)[rNC](H3PO4)[rPC] + 1/2*SO4{2-} + (1+rNC - rPC)*H{+} = CO2 + rNC*NH4{+} + rPC*H2PO4{-} + 1/2*H2S + H2O | THSO4/(KTHSO4+THSO4)*KFeOOH/(KFeOOH+FeOOH)*KMnO2/(KMnO2+MnO2)*KNO3/(KNO3+NO3)*KNO2/(KNO2+NO2)*KO2/(KO2+O2)*nu/(a+Age)*POC
1 | RCH4POC | 1 | (CH2O)(NH3)[rNC](H3PO4)[rPC] + (rNC - rPC)*H{+} = 1/2*CO2 + 1/2*CH4 + rNC*NH4{+} + rPC*H2PO4{-} | KTHSO4/(KTHSO4+THSO4)*KFeOOH/(KFeOOH+FeOOH)*KMnO2/(KMnO2+MnO2)*KNO3/(KNO3+NO3)*KNO2/(KNO2+NO2)*KO2/(KO2+O2)*nu/(a+Age)*POC
1 | RO2NO2 | 1 | 1/2*O2 + NO2{-} = NO3{-} | kO2NO2*O2*NO2
1 | RO2NH4 | 1 | 3/2*O2 + NH4{+} = NO2{-} + 2*H{+} + H2O | kO2NH4*O2*TNH4_dis
1 | RO2Mn | 1 | 1/2*O2 + Mn{2+} + H2O = MnO2 + 2*H{+} | kO2Mn*O2*TMn_dis
| RO2Mn_ads | 1 | 1/2*O2 + Surf_Mn{+} + H2O = MnO2 + Surf_H + H{+} | kO2Mn_ads*O2*Mn_ads
1 | RO2Mn_ads |  | 1/2*O2 + Mn_ads = MnO2 + H{+} | kO2Mn_ads*O2*Mn_ads
1 | RO2Fe | 1 | 1/4*O2 + Fe{2+} + 3/2*H2O = FeOOH + 2*H{+} | kO2Fe*O2*TFe_dis
| RO2Fe_ads | 1 | 1/4*O2 + Surf_Fe{+} + 3/2*H2O = FeOOH + Surf_H + H{+} | kO2Fe_ads*O2*Fe_ads
1 | RO2Fe_ads |  | 1/4*O2 + Fe_ads = FeOOH + H{+} | kO2Fe_ads*O2*Fe_ads
1 | RO2H2S | 1 | 2*O2 + H2S = SO4{2-} + 2*H{+} | kO2H2S*O2*TH2S
1 | RO2FeS | 1 | 9/4*O2 + FeS + 3/2*H2O = FeOOH + SO4{2-} + 2*H{+} | kO2FeS*O2*FeS
1 | RO2CH4 | 1 | 2*O2 + CH4 = CO2 + 2*H2O | kO2CH4*O2*CH4
1 | RNO2NH4 | 1 | NO2{-} + NH4{+} = N2 + 2*H2O | kNO2NH4*NO2*TNH4_dis
1 | RNO3Mn | 1 | 2/5*NO3{-} + Mn{2+} + 4/5*H2O = MnO2 + 1/5*N2 + 8/5*H{+} | kNO3Mn*NO3*TMn_dis
1 | RNO3Fe | 1 | 1/5*NO3{-} + Fe{2+} + 7/5*H2O = FeOOH + 1/10*N2 + 9/5*H{+} | kNO3Fe*NO3*TFe_dis
1 | RNO3H2S | 1 | NO3{-} + H2S + H2O = SO4{2-} + NH4{+} | kNO3H2S*NO3*TH2S
1 | RSO4CH4 | 1 | SO4{2-} + CH4 + 2*H{+} = CO2 + H2S + 2*H2O | kAOM*CH4*THSO4/(THSO4+KAOM)
1 | RMnO2Fe | 1 | 1/2*MnO2 + Fe{2+} + H2O = 1/2*Mn{2+} +FeOOH + H{+} | kMnO2Fe*MnO2*TFe_dis
1 | RMnO2H2S | 1 | MnO2 + H2S + 2*H{+} = Mn{2+} + S + 2*H2O | kMnO2H2S*MnO2*TH2S
1 | RFeOOHH2S | 1 | 2*FeOOH + H2S +4*H{+} = 2*Fe{2+} + S + 4*H2O | kFeOOHH2S*FeOOH*TH2S
1 | RFeSH2S | 1 | FeS + H2S = FeS2 + H2 | kFeSH2S*FeS*TH2S
1 | RFeS_dis | 1 | FeS + H{+} = Fe{2+} + HS{-} | kFeSdis*FeS*(1-Omega_RFeS_dis) | TFe_dis*HS/(H*KspFeS)
1 | RFeS_pre | 1 | Fe{2+} + HS{-} = FeS+ H{+} | kFeSpre*(Omega_RFeS_pre-1) | TFe_dis*HS/(H*KspFeS)
1 | RCaCO3_dis | 1 | CaCO3 = Ca{2+} + CO3{2-} | kCaCO3dis*CaCO3*(1-Omega_RCaCO3_dis) | Ca*CO3/KspCaCO3_dis
1 | RCaCO3_pre | 1 | Ca{2+} + CO3{2-} = CaCO3 | kCaCO3pre*(Omega_RCaCO3_pre-1)*dstopw | Ca*CO3/KspCaCO3_pre
1 | RMnCO3_dis | 1 | MnCO3 = Mn{2+} + CO3{2-} | kMnCO3dis*MnCO3*(1-Omega_RMnCO3_dis) | TMn_dis*CO3/KspMnCO3
1 | RMnCO3_pre | 1 | Mn{2+} + CO3{2-} = MnCO3 | kMnCO3pre*(Omega_RMnCO3_pre-1)*dstopw | TMn_dis*CO3/KspMnCO3
1 | RFeCO3_dis | 1 | FeCO3 = Fe{2+} + CO3{2-} | kFeCO3dis*FeCO3*(1-Omega_RFeCO3_dis) | TFe_dis*CO3/KspFeCO3
1 | RFeCO3_pre | 1 | Fe{2+} + CO3{2-} = FeCO3 | kFeCO3pre*(Omega_RFeCO3_pre-1)*dstopw | TFe_dis*CO3/KspFeCO3
1 | RBSi_dis |  | BSi = H4SiO4 | kBSidis* (1-Omega_RBSi_dis)*BSi | H4SiO4/H4SiO4_dis_sat
1 | RASi_pre | 1 | H4SiO4 = SiO2_a + 2*H2O | kASipre*H4SiO4_pre_sat *(Omega_RASi_pre - 1) | H4SiO4/H4SiO4_pre_sat
1 | RCFA_pre | 1 | 9.54*Ca{2+} + 0.33*Na{+} + 0.13*Mg{2+} + 4.8*PO4{3-} + 1.2*CO3{2-} + 2.48*F{-} + 0.39*OH{-} = (Ca)[9.54](Na)[0.33](Mg)[0.13](PO4)[4.8](CO3)[1.2](F)[2.48](OH)[0.39] | kCFA_pre*(Omega_RCFA_pre-1) | Ca^9.54*PO4^4.8*F^2.48/CO3^1.1307/KspCFA
| RMoS4_pre |  | MoS4{2-} = SMo | kMoS4_pre * MoS4_aq
1 | RMolS4_pre |  | MolS4{2-} = SMol | kMolS4_pre * MolS4_aq
1 | RMohS4_pre |  | MohS4{2-} = SMoh | kMohS4_pre * MohS4_aq

## speciation
substance | dissolved | formula | equation | logK | include
TFe | Fe_aq | Fe{2+} | Fe{2+} = Fe{2+} | 0 | 1
TFe | FeCl_aq | FeCl{1+} | Fe{2+} + Cl{-} = FeCl{+} | -0.12 | 1
TFe | FeSO4_aq | FeSO4{0} | Fe{2+} + SO4{2-} = FeSO4{0} | 0.96 | 1
TFe | FeF_aq | FeF{+} | Fe{2+} + F{-} = FeF{+} | 0.97403
TFe | FeHCO3_aq | FeHCO3{+} | Fe{2+} + HCO3{-} = FeHCO3{+} | 0.58
TFe | FeCO3_aq | FeCO3 | Fe{2+} + CO3{2-} = FeCO3 | 3.65 | 1
TFe | Fe_CO3_2_aq | Fe(CO3)[2]{2-} | Fe{2+} + 2*CO3{2-} = Fe(CO3)[2]{2-} | 5.19
TFe | Fe_CO3_OH_aq | Fe(CO3)(OH){-} | Fe{2+} + CO3{2-} + OH{-} = Fe(CO3)(OH){-} | 8.9 | 1
TFe | Fe_OH_aq | Fe(OH){+} | Fe{2+} + H2O = Fe(OH){+} + H{+} | -9.88
TFe | Fe_OH_2_aq | Fe(OH)[2]{0} | Fe{2+} + 2*H2O = Fe(OH)[2]{0}+ 2*H{+} | -21.26
TFe | Fe_OH_3_aq | Fe(OH)[3]{-} | Fe{2+} + 3*H2O = Fe(OH)[3]{-} + 3*H{+} | -31.0973
TFe | FeH3SiO4_aq | FeH3SiO4{+} | Fe{2+} + H3SiO4{-} = FeH3SiO4{+} | 1.544
TFe | FeHS_aq | FeHS{+} | Fe{2+} + HS{-} = FeHS{+} | 5.4 | 1
TFe | FeS_aq | FeS[1]{0} | Fe{2+} + HS{-} = FeS[1]{0} + H{+} | -2.2 | 1
Mol | MolO4_aq | MolO4{2-} | MolO4{2-} = MolO4{2-} | 0 | 1
Mol | MolO3S_aq | MolO3S{2-} | MolO4{2-} + H2S = MolO3S{2-} + H2O | 5.1906 | 1
Mol | MolO2S2_aq | MolO2S2{2-} | MolO4{2-} + 2*H2S = MolO2S2{2-} + 2*H2O | 9.9912 | 1
Mol | MolOS3_aq | MolOS3{2-} | MolO4{2-} + 3*H2S = MolOS3{2-} + 3*H2O | 14.992 | 1
Mol | MolS4_aq | MolS4{2-} | MolO4{2-} + 4*H2S = MolS4{2-} + 4*H2O | 19.8727 | 1
Moh | MohO4_aq | MohO4{2-} | MohO4{2-} = MohO4{2-} | 0 | 1
Moh | MohO3S_aq | MohO3S{2-} | MohO4{2-} + H2S = MohO3S{2-} + H2O | 5.19 | 1
Moh | MohO2S2_aq | MohO2S2{2-} | MohO4{2-} + 2*H2S = MohO2S2{2-} + 2*H2O | 9.99 | 1
Moh | MohOS3_aq | MohOS3{2-} | MohO4{2-} + 3*H2S = MohOS3{2-} + 3*H2O | 14.99 | 1
Moh | MohS4_aq | MohS4{2-} | MohO4{2-} + 4*H2S = MohS4{2-} + 4*H2O | 19.87 | 1

## data
site | substance | unit | depth | value | error | comment
SBB | POC | wt% | 0.115 | 4.76
SBB | POC | wt% | 0.13 | 5.58
SBB | POC | wt% | 0.38 | 4.57
SBB | POC | wt% | 0.48 | 4.54
SBB | POC | wt% | 0.75 | 4.44
SBB | POC | wt% | 1.025 | 4.57
SBB | POC | wt% | 1.25 | 4.3
SBB | POC | wt% | 1.615 | 4.69
SBB | POC | wt% | 1.75 | 3.33
SBB | POC | wt% | 2.145 | 3.95
SBB | POC | wt% | 2.25 | 3.54
SBB | POC | wt% | 2.67 | 3.37
SBB | POC | wt% | 2.75 | 3.83
SBB | POC | wt% | 3.115 | 3.08
SBB | POC | wt% | 3.49 | 3.79
SBB | POC | wt% | 3.5 | 3.82
SBB | POC | wt% | 3.825 | 3.92
SBB | POC | wt% | 4.065 | 3.9
SBB | POC | wt% | 4.325 | 3.98
SBB | POC | wt% | 4.5 | 3.9
SBB | POC | wt% | 4.585 | 3.92
SBB | POC | wt% | 5.065 | 3.92
SBB | POC | wt% | 5.5 | 3.92
SBB | POC | wt% | 5.515 | 3.54
SBB | POC | wt% | 6.04 | 3.87
SBB | POC | wt% | 6.5 | 3.65
SBB | POC | wt% | 6.725 | 3.71
SBB | POC | wt% | 7.275 | 4.08
SBB | POC | wt% | 7.66 | 4.1
SBB | POC | wt% | 7.975 | 3.94
SBB | POC | wt% | 8.5 | 3.65
SBB | POC | wt% | 8.725 | 4.04
SBB | POC | wt% | 9.655 | 3.72
SBB | POC | wt% | 10.245 | 3.75
SBB | POC | wt% | 10.705 | 3.94
SBB | POC | wt% | 11.165 | 4.48
SBB | POC | wt% | 11.5 | 3.78
SBB | POC | wt% | 11.795 | 3.58
SBB | POC | wt% | 12.52 | 3.15
SBB | POC | wt% | 12.995 | 4.02
SBB | POC | wt% | 13.295 | 4.37
SBB | POC | wt% | 13.555 | 4.57
SBB | POC | wt% | 13.905 | 4.36
SBB | POC | wt% | 14.165 | 4.35
SBB | POC | wt% | 14.545 | 4.22
SBB | POC | wt% | 15.165 | 4.06
SBB | POC | wt% | 15.5 | 3.4
SBB | POC | wt% | 15.63 | 4.14
SBB | POC | wt% | 15.915 | 3.88
SBB | POC | wt% | 16.18 | 3.91
SBB | POC | wt% | 16.825 | 3.9
SBB | POC | wt% | 17.665 | 3.81
SBB | POC | wt% | 18.24 | 3.85
SBB | POC | wt% | 18.735 | 3.79
SBB | POC | wt% | 19.265 | 3.66
SBB | POC | wt% | 19.725 | 3.85
SBB | POC | wt% | 20.27 | 3.53
SBB | POC | wt% | 20.5 | 3.48
SBB | POC | wt% | 21.01 | 3.71
SBB | POC | wt% | 21.635 | 3.44
SBB | POC | wt% | 22.17 | 3.71
SBB | POC | wt% | 22.735 | 3.19
SBB | POC | wt% | 23.36 | 3.93
SBB | POC | wt% | 24.265 | 3.04
SBB | POC | wt% | 25.065 | 3.59
SBB | POC | wt% | 25.455 | 3.72
SBB | POC | wt% | 25.5 | 3.05
SBB | POC | wt% | 25.93 | 3.07
SBB | POC | wt% | 26.58 | 3.58
SBB | POC | wt% | 27.2 | 3.89
SBB | POC | wt% | 27.825 | 3.57
SBB | POC | wt% | 28.35 | 3.73
SBB | POC | wt% | 28.83 | 3.53
SBB | POC | wt% | 29.385 | 3.46
SBB | POC | wt% | 29.8 | 3.56
SBB | POC | wt% | 30.15 | 3.41
SBB | POC | wt% | 30.5 | 3.12
SBB | POC | wt% | 30.54 | 3.5
SBB | POC | wt% | 31.05 | 3.15
SBB | POC | wt% | 31.685 | 2.94
SBB | POC | wt% | 32.21 | 2.93
SBB | POC | wt% | 32.805 | 2.98
SBB | POC | wt% | 33.46 | 3.11
SBB | POC | wt% | 33.94 | 3.15
SBB | POC | wt% | 40.5 | 3.15
SBB | POC | wt% | 50.5 | 3.36
SBB | FeS | wt% | 0.21686 | 0.055634
SBB | FeS | wt% | 0.64637 | 0.074058
SBB | FeS | wt% | 0.70954 | 0.012128
SBB | FeS | wt% | 1.2597 | 0.11099
SBB | FeS | wt% | 1.5058 | 0.098526
SBB | FeS | wt% | 1.6285 | 0.10467
SBB | FeS | wt% | 2.2397 | 0.2159
SBB | FeS | wt% | 2.3558 | 0.4573
SBB | FeS | wt% | 2.4987 | 1.9369
SBB | FeS | wt% | 3.237 | 1.8995
SBB | FeS | wt% | 3.2382 | 1.8561
SBB | FeS | wt% | 4.2518 | 0.76
SBB | FeS | wt% | 4.2917 | 1.5277
SBB | FeS | wt% | 5.2254 | 1.094
SBB | FeS | wt% | 5.418 | 0.79675
SBB | FeS | wt% | 6.2474 | 1.8922
SBB | FeS | wt% | 6.3355 | 0.93882
SBB | FeS | wt% | 8.2268 | 1.4087
SBB | FeS | wt% | 11.3082 | 1.0609
SBB | FeS | wt% | 15.3696 | 0.81809
SBB | FeS | wt% | 16.289 | 0.89206
SBB | FeS2 | wt% | 0.24257 | 0.22804
SBB | FeS2 | wt% | 0.74499 | 0.17711
SBB | FeS2 | wt% | 0.80704 | 0.13483
SBB | FeS2 | wt% | 1.2487 | 0.18532
SBB | FeS2 | wt% | 1.4373 | 0.17678
SBB | FeS2 | wt% | 1.8156 | 0.2104
SBB | FeS2 | wt% | 2.2569 | 0.24399
SBB | FeS2 | wt% | 2.4505 | 0.47203
SBB | FeS2 | wt% | 2.7905 | 1.6801
SBB | FeS2 | wt% | 3.427 | 2.0178
SBB | FeS2 | wt% | 3.4812 | 1.6038
SBB | FeS2 | wt% | 4.3522 | 1.1217
SBB | FeS2 | wt% | 4.4237 | 1.5273
SBB | FeS2 | wt% | 4.9788 | 0.98625
SBB | FeS2 | wt% | 5.4897 | 1.3409
SBB | FeS2 | wt% | 5.5507 | 1.2479
SBB | FeS2 | wt% | 6.4529 | 2.253
SBB | FeS2 | wt% | 8.4658 | 2.2013
SBB | FeS2 | wt% | 11.4779 | 1.7774
SBB | FeS2 | wt% | 14.9851 | 0.95621
SBB | FeS2 | wt% | 15.5049 | 1.7333
SBB | FeS2 | wt% | 16.5114 | 1.7075
SBB | SMo | ppm | 0.22285 | 5.0214
SBB | SMo | ppm | 0.90252 | 4.584
SBB | SMo | ppm | 1.5829 | 4.913
SBB | SMo | ppm | 2.2468 | 4.1353
SBB | SMo | ppm | 2.6171 | 3.3626
SBB | SMo | ppm | 2.9757 | 6.9331
SBB | SMo | ppm | 3.3502 | 10.9292
SBB | SMo | ppm | 3.8148 | 12.0283
SBB | SMo | ppm | 4.4307 | 9.3779
SBB | SMo | ppm | 5.0486 | 9.0268
SBB | SMo | ppm | 5.6022 | 5.7813
SBB | SMo | ppm | 6.2357 | 5.6002
SBB | SMo | ppm | 6.841 | 8.4001
SBB | SMo | ppm | 7.4546 | 20.6524
SBB | SMo | ppm | 8.107 | 24.3031
SBB | SMo | ppm | 8.6858 | 14.6704
SBB | SMo | ppm | 9.2523 | 8.6145
SBB | SMo | ppm | 9.8553 | 8.8597
SBB | O2 | uM | -2.25 | 8.66
SBB | O2 | uM | -1.65 | 8.66
SBB | O2 | uM | -1.63 | 8.66
SBB | O2 | uM | -1.6 | 8.66
SBB | O2 | uM | -1.58 | 8.74
SBB | O2 | uM | -1.55 | 8.66
SBB | O2 | uM | -1.53 | 8.83
SBB | O2 | uM | -1.5 | 8.83
SBB | O2 | uM | -1.48 | 8.66
SBB | O2 | uM | -1.45 | 8.66
SBB | O2 | uM | -1.43 | 8.74
SBB | O2 | uM | -1.4 | 8.83
SBB | O2 | uM | -1.38 | 8.58
SBB | O2 | uM | -1.35 | 8.58
SBB | O2 | uM | -1.33 | 8.58
SBB | O2 | uM | -1.3 | 8.58
SBB | O2 | uM | -1.28 | 8.58
SBB | O2 | uM | -1.25 | 8.58
SBB | O2 | uM | -1.23 | 8.58
SBB | O2 | uM | -1.2 | 8.58
SBB | O2 | uM | -1.18 | 8.58
SBB | O2 | uM | -1.15 | 8.58
SBB | O2 | uM | -1.13 | 8.74
SBB | O2 | uM | -1.1 | 8.58
SBB | O2 | uM | -1.08 | 8.58
SBB | O2 | uM | -1.05 | 8.74
SBB | O2 | uM | -1.03 | 8.66
SBB | O2 | uM | -1 | 8.83
SBB | O2 | uM | -1 | 8.83
SBB | O2 | uM | -0.975 | 8.83
SBB | O2 | uM | -0.975 | 8.83
SBB | O2 | uM | -0.95 | 8.83
SBB | O2 | uM | -0.95 | 8.83
SBB | O2 | uM | -0.925 | 8.83
SBB | O2 | uM | -0.925 | 8.83
SBB | O2 | uM | -0.9 | 8.83
SBB | O2 | uM | -0.9 | 8.83
SBB | O2 | uM | -0.875 | 8.83
SBB | O2 | uM | -0.875 | 8.83
SBB | O2 | uM | -0.85 | 8.83
SBB | O2 | uM | -0.85 | 8.83
SBB | O2 | uM | -0.825 | 8.83
SBB | O2 | uM | -0.825 | 8.83
SBB | O2 | uM | -0.8 | 8.83
SBB | O2 | uM | -0.8 | 8.83
SBB | O2 | uM | -0.775 | 8.83
SBB | O2 | uM | -0.775 | 8.83
SBB | O2 | uM | -0.75 | 8.83
SBB | O2 | uM | -0.75 | 8.83
SBB | O2 | uM | -0.725 | 8.83
SBB | O2 | uM | -0.725 | 8.83
SBB | O2 | uM | -0.7 | 8.83
SBB | O2 | uM | -0.7 | 8.83
SBB | O2 | uM | -0.675 | 8.83
SBB | O2 | uM | -0.675 | 8.83
SBB | O2 | uM | -0.65 | 8.83
SBB | O2 | uM | -0.65 | 8.83
SBB | O2 | uM | -0.625 | 8.83
SBB | O2 | uM | -0.625 | 8.83
SBB | O2 | uM | -0.6 | 8.83
SBB | O2 | uM | -0.6 | 8.83
SBB | O2 | uM | -0.575 | 8.83
SBB | O2 | uM | -0.575 | 8.83
SBB | O2 | uM | -0.55 | 8.58
SBB | O2 | uM | -0.55 | 8.58
SBB | O2 | uM | -0.525 | 8.58
SBB | O2 | uM | -0.525 | 8.58
SBB | O2 | uM | -0.5 | 8.66
SBB | O2 | uM | -0.5 | 8.66
SBB | O2 | uM | -0.475 | 8.83
SBB | O2 | uM | -0.475 | 8.83
SBB | O2 | uM | -0.45 | 8.58
SBB | O2 | uM | -0.45 | 8.58
SBB | O2 | uM | -0.425 | 8.83
SBB | O2 | uM | -0.425 | 8.83
SBB | O2 | uM | -0.4 | 8.58
SBB | O2 | uM | -0.4 | 8.58
SBB | O2 | uM | -0.375 | 8.58
SBB | O2 | uM | -0.375 | 8.58
SBB | O2 | uM | -0.35 | 8.58
SBB | O2 | uM | -0.35 | 8.58
SBB | O2 | uM | -0.325 | 8.66
SBB | O2 | uM | -0.325 | 8.66
SBB | O2 | uM | -0.3 | 8.58
SBB | O2 | uM | -0.3 | 8.58
SBB | O2 | uM | -0.275 | 8.58
SBB | O2 | uM | -0.275 | 8.58
SBB | O2 | uM | -0.25 | 8.83
SBB | O2 | uM | -0.25 | 8.83
SBB | O2 | uM | -0.225 | 8.83
SBB | O2 | uM | -0.225 | 8.83
SBB | O2 | uM | -0.2 | 8.66
SBB | O2 | uM | -0.2 | 8.66
SBB | O2 | uM | -0.175 | 8.66
SBB | O2 | uM | -0.175 | 8.66
SBB | O2 | uM | -0.15 | 8.58
SBB | O2 | uM | -0.15 | 8.58
SBB | O2 | uM | -0.125 | 8.58
SBB | O2 | uM | -0.125 | 8.58
SBB | O2 | uM | -0.1 | 8.58
SBB | O2 | uM | -0.1 | 8.58
SBB | O2 | uM | -0.075 | 8.74
SBB | O2 | uM | -0.075 | 8.74
SBB | O2 | uM | -0.05 | 8.58
SBB | O2 | uM | -0.05 | 8.58
SBB | O2 | uM | -0.025 | 7.93
SBB | O2 | uM | -0.025 | 7.93
SBB | O2 | uM | 0 | 7.44
SBB | O2 | uM | 0 | 7.44
SBB | O2 | uM | 0.025 | 5.47
SBB | O2 | uM | 0.025 | 5.47
SBB | O2 | uM | 0.05 | 2.7
SBB | O2 | uM | 0.05 | 2.7
SBB | O2 | uM | 0.075 | 1.47
SBB | O2 | uM | 0.075 | 1.47
SBB | O2 | uM | 0.1 | 1.47
SBB | O2 | uM | 0.1 | 1.47
SBB | O2 | uM | 0.125 | 1.47
SBB | O2 | uM | 0.125 | 1.47
SBB | O2 | uM | 0.15 | 1.23
SBB | O2 | uM | 0.15 | 1.23
SBB | O2 | uM | 0.175 | 1.23
SBB | O2 | uM | 0.175 | 1.23
SBB | O2 | uM | 0.2 | 1.14
SBB | O2 | uM | 0.2 | 1.14
SBB | O2 | uM | 0.225 | 1.31
SBB | O2 | uM | 0.225 | 1.31
SBB | O2 | uM | 0.25 | 1.72
SBB | O2 | uM | 0.25 | 1.72
SBB | O2 | uM | 0.275 | 0.817
SBB | O2 | uM | 0.275 | 0.817
SBB | O2 | uM | 0.3 | 0.899
SBB | O2 | uM | 0.3 | 0.899
SBB | O2 | uM | 0.325 | 0.735
SBB | O2 | uM | 0.325 | 0.735
SBB | O2 | uM | 0.35 | 0.735
SBB | O2 | uM | 0.35 | 0.735
SBB | O2 | uM | 0.375 | 0.735
SBB | O2 | uM | 0.375 | 0.735
SBB | O2 | uM | 0.4 | 0.572
SBB | O2 | uM | 0.4 | 0.572
SBB | O2 | uM | 0.425 | 0.572
SBB | O2 | uM | 0.425 | 0.572
SBB | O2 | uM | 0.45 | 0.49
SBB | O2 | uM | 0.45 | 0.49
SBB | O2 | uM | 0.475 | 0.49
SBB | O2 | uM | 0.475 | 0.49
SBB | O2 | uM | 0.5 | 0.49
SBB | O2 | uM | 0.5 | 0.49
SBB | O2 | uM | 0.525 | 0.49
SBB | O2 | uM | 0.525 | 0.49
SBB | O2 | uM | 0.55 | 0.49
SBB | O2 | uM | 0.55 | 0.49
SBB | O2 | uM | 0.575 | 0.49
SBB | O2 | uM | 0.575 | 0.49
SBB | O2 | uM | 0.6 | 0.327
SBB | O2 | uM | 0.6 | 0.327
SBB | O2 | uM | 0.625 | 0.49
SBB | O2 | uM | 0.625 | 0.49
SBB | O2 | uM | 0.65 | 0.245
SBB | O2 | uM | 0.65 | 0.245
SBB | O2 | uM | 0.675 | 0.245
SBB | O2 | uM | 0.675 | 0.245
SBB | O2 | uM | 0.7 | 0.245
SBB | O2 | uM | 0.7 | 0.245
SBB | O2 | uM | 0.725 | 0.245
SBB | O2 | uM | 0.725 | 0.245
SBB | O2 | uM | 0.75 | 0.163
SBB | O2 | uM | 0.75 | 0.163
SBB | O2 | uM | 0.775 | 0.0817
SBB | O2 | uM | 0.775 | 0.0817
SBB | O2 | uM | 0.8 | 0.245
SBB | O2 | uM | 0.8 | 0.245
SBB | O2 | uM | 0.825 | 0.245
SBB | O2 | uM | 0.825 | 0.245
SBB | O2 | uM | 0.85 | 0.0817
SBB | O2 | uM | 0.85 | 0.0817
SBB | O2 | uM | 0.875 | 0.163
SBB | O2 | uM | 0.875 | 0.163
SBB | O2 | uM | 0.9 | 0.245
SBB | O2 | uM | 0.9 | 0.245
SBB | O2 | uM | 0.925 | 0.245
SBB | O2 | uM | 0.925 | 0.245
SBB | O2 | uM | 0.95 | 0.245
SBB | O2 | uM | 0.95 | 0.245
SBB | O2 | uM | 0.975 | 0.409
SBB | O2 | uM | 0.975 | 0.409
SBB | O2 | uM | 1 | 0.245
SBB | O2 | uM | 1 | 0.245
SBB | O2 | uM | 1.03 | 0.163
SBB | O2 | uM | 1.05 | 0.0817
SBB | O2 | uM | 1.08 | 0.0817
SBB | O2 | uM | 1.1 | 0
SBB | O2 | uM | 1.13 | 0
SBB | O2 | uM | 1.15 | 0
SBB | O2 | uM | 1.18 | 0.0817
SBB | O2 | uM | 1.2 | 0
SBB | O2 | uM | 1.23 | 0
SBB | O2 | uM | 1.25 | 0
SBB | O2 | uM | 1.28 | 0
SBB | O2 | uM | 1.3 | 0
SBB | O2 | uM | 1.33 | 0
SBB | O2 | uM | 1.35 | 0
SBB | O2 | uM | 1.38 | 0.0817
SBB | O2 | uM | 1.4 | 0.245
SBB | O2 | uM | 1.43 | 0.0817
SBB | O2 | uM | 1.45 | 0
SBB | O2 | uM | 1.48 | 0.163
SBB | O2 | uM | 1.5 | 0
SBB | O2 | uM | 1.53 | 0
SBB | O2 | uM | 1.55 | 0.327
SBB | O2 | uM | 1.58 | 0
SBB | O2 | uM | 1.6 | 0
SBB | O2 | uM | 1.63 | 0
SBB | O2 | uM | 1.65 | 0.327
SBB | O2 | uM | 1.68 | 0.163
SBB | O2 | uM | 1.7 | 0.327
SBB | O2 | uM | 1.73 | 0
SBB | O2 | uM | 1.75 | 0.0817
SBB | O2 | uM | 1.78 | 0
SBB | O2 | uM | 1.8 | 0
SBB | O2 | uM | 1.83 | 0
SBB | O2 | uM | 1.85 | 0
SBB | O2 | uM | 1.88 | 0
SBB | O2 | uM | 1.9 | 0
SBB | O2 | uM | 1.93 | 0
SBB | O2 | uM | 1.95 | 0.0817
SBB | O2 | uM | 1.98 | 0.163
SBB | O2 | uM | 2 | 0
SBB | O2 | uM | 2.03 | 0.0817
SBB | O2 | uM | 2.05 | 0.245
SBB | O2 | uM | 2.08 | 0.0817
SBB | O2 | uM | 2.1 | 0
SBB | O2 | uM | 2.13 | 0
SBB | O2 | uM | 2.15 | 0
SBB | O2 | uM | 2.18 | 0
SBB | O2 | uM | 2.2 | 0
SBB | O2 | uM | 2.23 | 0
SBB | O2 | uM | 2.25 | 0
SBB | O2 | uM | 2.28 | 0
SBB | O2 | uM | 2.3 | 0.0817
SBB | O2 | uM | 2.33 | 0.163
SBB | O2 | uM | 2.35 | 0
SBB | O2 | uM | 2.38 | 0.0817
SBB | O2 | uM | 2.4 | 0
SBB | O2 | uM | 2.43 | 0
SBB | O2 | uM | 2.45 | 0
SBB | O2 | uM | 2.48 | 0
SBB | O2 | uM | 2.5 | 0
SBB | O2 | uM | 2.53 | 0
SBB | O2 | uM | 2.55 | 0
SBB | O2 | uM | 2.58 | 0
SBB | O2 | uM | 2.6 | 0
SBB | O2 | uM | 2.63 | 0
SBB | O2 | uM | 2.65 | 0
SBB | O2 | uM | 2.68 | 0.0817
SBB | O2 | uM | 2.7 | 0
SBB | O2 | uM | 2.73 | 0
SBB | O2 | uM | 2.75 | 0
SBB | O2 | uM | 2.78 | 0
SBB | O2 | uM | 2.8 | 0
SBB | O2 | uM | 2.83 | 0.245
SBB | O2 | uM | 2.85 | 0
SBB | O2 | uM | 2.88 | 0
SBB | O2 | uM | 2.9 | 0.245
SBB | O2 | uM | 2.93 | 0.163
SBB | O2 | uM | 2.95 | 0
SBB | O2 | uM | 2.98 | 0.163
SBB | O2 | uM | 3 | 0.163
SBB | O2 | uM | 3.03 | 0.245
SBB | O2 | uM | 3.05 | 0.245
SBB | O2 | uM | 3.08 | 0
SBB | O2 | uM | 3.1 | 0.245
SBB | O2 | uM | 3.13 | 0
SBB | O2 | uM | 3.15 | 0
SBB | O2 | uM | 3.18 | 0
SBB | O2 | uM | 3.2 | 0
SBB | O2 | uM | 3.23 | 0
SBB | O2 | uM | 3.25 | 0
SBB | O2 | uM | 3.28 | -0.0817
SBB | O2 | uM | 3.3 | 0
SBB | O2 | uM | 3.33 | 0
SBB | O2 | uM | 3.43 | 0
SBB | O2 | uM | 3.53 | 0
SBB | O2 | uM | 3.63 | 0
SBB | O2 | uM | 3.73 | -0.0817
SBB | O2 | uM | 3.83 | 0.0817
SBB | O2 | uM | 3.93 | -0.163
SBB | O2 | uM | 4.03 | -0.0817
SBB | O2 | uM | 4.13 | -0.245
SBB | O2 | uM | 4.23 | -0.163
SBB | O2 | uM | 4.33 | -0.245
SBB | O2 | uM | 4.43 | 0
SBB | O2 | uM | 4.53 | -0.0817
SBB | O2 | uM | 4.63 | 0
SBB | O2 | uM | 4.73 | -0.0817
SBB | O2 | uM | 4.83 | -0.163
SBB | O2 | uM | 4.93 | 0
SBB | O2 | uM | 5.03 | -0.0817
SBB | O2 | uM | 5.13 | 0
SBB | O2 | uM | 5.23 | 0
SBB | O2 | uM | 5.33 | 0
SBB | O2 | uM | 5.43 | 0
SBB | O2 | uM | 5.53 | 0
SBB | O2 | uM | 5.63 | 0
SBB | O2 | uM | 5.73 | 0
SBB | O2 | uM | 5.83 | -0.0817
SBB | O2 | uM | 5.93 | -0.0817
SBB | O2 | uM | 6.03 | 0
SBB | O2 | uM | 6.13 | -0.245
SBB | O2 | uM | 6.23 | -0.163
SBB | O2 | uM | 6.33 | 0
SBB | NO3 | uM | 0 | 16.9
SBB | NO3 | uM | 0 | 7.4
SBB | NO3 | uM | 0 | 25.9
SBB | NO3 | uM | 0 | 23
SBB | NO3 | uM | 0 | 19.6
SBB | NO3 | uM | 0 | 30
SBB | NO3 | uM | 0.12 | 74.4
SBB | NO3 | uM | 0.12 | 69.1
SBB | NO3 | uM | 0.13 | 27.4
SBB | NO3 | uM | 0.13 | 95.6
SBB | NO3 | uM | 0.13 | 35.9
SBB | NO3 | uM | 0.13 | 75
SBB | NO3 | uM | 0.37 | 30.6
SBB | NO3 | uM | 0.37 | 40.2
SBB | NO3 | uM | 0.38 | 11.1
SBB | NO3 | uM | 0.38 | 5.7
SBB | NO3 | uM | 0.38 | 10.5
SBB | NO3 | uM | 0.38 | 54
SBB | NO3 | uM | 0.63 | 4.4
SBB | NO3 | uM | 0.63 | 6.9
SBB | NO3 | uM | 0.63 | 40
SBB | NO3 | uM | 0.75 | 25.2
SBB | NO3 | uM | 0.75 | 13
SBB | NO3 | uM | 0.75 | 19.4
SBB | NO3 | uM | 0.75 | 1.9
SBB | NO3 | uM | 0.88 | 3
SBB | NO3 | uM | 0.88 | 5.3
SBB | NO3 | uM | 1.13 | 21
SBB | NO3 | uM | 1.25 | 5.9
SBB | NO3 | uM | 1.25 | 3.6
SBB | NO3 | uM | 1.25 | 9.2
SBB | NO3 | uM | 1.25 | 1.3
SBB | NO3 | uM | 1.25 | 1.9
SBB | NO3 | uM | 1.25 | 3
SBB | NO3 | uM | 1.38 | 15
SBB | NO3 | uM | 1.63 | 7
SBB | NO3 | uM | 1.75 | 2.6
SBB | NO3 | uM | 1.75 | 1.2
SBB | NO3 | uM | 1.75 | 3.4
SBB | NO3 | uM | 1.75 | 1.6
SBB | NO3 | uM | 1.75 | 2.7
SBB | NO3 | uM | 1.88 | 3
SBB | NO3 | uM | 2.25 | 2.6
SBB | NO3 | uM | 2.25 | 2
SBB | NO3 | uM | 2.25 | 1.3
SBB | NO3 | uM | 2.25 | 1.1
SBB | NO3 | uM | 2.25 | 0
SBB | NO3 | uM | 2.75 | 0
SBB | NO3 | uM | 2.75 | 0.5
SBB | NO3 | uM | 2.75 | 0.5
SBB | NO3 | uM | 2.75 | 0
SBB | NO3 | uM | 3.5 | 0
SBB | NO3 | uM | 3.5 | 0
SBB | NO3 | uM | 4.5 | 0
SBB | NO3 | uM | 4.5 | 0
SBB | NO3 | uM | 6.5 | 0
SBB | NO3 | uM | 6.5 | 0
SBB | NO3 | uM | 8.5 | 0
SBB | NO3 | uM | 8.5 | 0
SBB | NO3 | uM | 10.5 | 0
SBB | NO3 | uM | 10.5 | 0
SBB | NO3 | uM | 12.5 | 0
SBB | NO3 | uM | 12.5 | 0
SBB | NO3 | uM | 14.5 | 0
SBB | NO3 | uM | 18.5 | 0
SBB | NO3 | uM | 22.5 | 0
SBB | NO3 | uM | 27.5 | 0
SBB | NO3 | uM | 32.5 | 0
SBB | Mn | uM | 0 | 0.3
SBB | Mn | uM | 0 | 0
SBB | Mn | uM | 0 | 0.4
SBB | Mn | uM | 0.13 | 0.3
SBB | Mn | uM | 0.13 | 8.9
SBB | Mn | uM | 0.13 | 4.7
SBB | Mn | uM | 0.38 | 1.8
SBB | Mn | uM | 0.38 | 9.9
SBB | Mn | uM | 0.38 | 5.7
SBB | Mn | uM | 0.75 | 2.6
SBB | Mn | uM | 0.75 | 8.9
SBB | Mn | uM | 0.75 | 4.7
SBB | Mn | uM | 1.25 | 8.2
SBB | Mn | uM | 1.25 | 7.4
SBB | Mn | uM | 1.25 | 4
SBB | Mn | uM | 1.75 | 6.6
SBB | Mn | uM | 1.75 | 4.5
SBB | Mn | uM | 1.75 | 3
SBB | Mn | uM | 2.25 | 5
SBB | Mn | uM | 2.25 | 1.6
SBB | Mn | uM | 2.25 | 3
SBB | Mn | uM | 2.75 | 4.2
SBB | Mn | uM | 2.75 | 0.6
SBB | Mn | uM | 2.75 | 2.1
SBB | Mn | uM | 3.5 | 3.4
SBB | Mn | uM | 3.5 | 1.1
SBB | Mn | uM | 3.5 | 2.4
SBB | Mn | uM | 4.5 | 1
SBB | Mn | uM | 4.5 | 1.6
SBB | Mn | uM | 4.5 | 1.7
SBB | Mn | uM | 5.5 | 0.3
SBB | Mn | uM | 5.5 | 1.6
SBB | Mn | uM | 5.5 | 1.4
SBB | Mn | uM | 6.5 | 0.3
SBB | Mn | uM | 6.5 | 2.1
SBB | Mn | uM | 6.5 | 1.1
SBB | Mn | uM | 8.5 | 0.3
SBB | Mn | uM | 8.5 | 2.1
SBB | Mn | uM | 8.5 | 1.1
SBB | Mn | uM | 11.5 | 0.3
SBB | Mn | uM | 11.5 | 3.5
SBB | Mn | uM | 11.5 | 1.7
SBB | Mn | uM | 15.5 | 0.3
SBB | Mn | uM | 15.5 | 2.6
SBB | Mn | uM | 15.5 | 2.1
SBB | Mn | uM | 20.5 | 0.3
SBB | Mn | uM | 20.5 | 6
SBB | Mn | uM | 20.5 | 2.1
SBB | Mn | uM | 25.5 | 0.3
SBB | Mn | uM | 25.5 | 6.5
SBB | Mn | uM | 25.5 | 1.7
SBB | Mn | uM | 30.5 | 0.3
SBB | Mn | uM | 30.5 | 5
SBB | Mn | uM | 30.5 | 1.7
SBB | Mn | uM | 40.5 | 1.8
SBB | Mn | uM | 40.5 | 6
SBB | Mn | uM | 40.5 | 2.1
SBB | Mn | uM | 50.5 | 1.8
SBB | Mn | uM | 50.5 | 6
SBB | Mn | uM | 50.5 | 2.1
SBB | Fe | uM | 0 | 0.6
SBB | Fe | uM | 0 | 3.5
SBB | Fe | uM | 0 | 3.1
SBB | Fe | uM | 0 | 3.8
SBB | Fe | uM | 0 | 0.8
SBB | Fe | uM | 0 | 3.3
SBB | Fe | uM | 0.12 | 5.6
SBB | Fe | uM | 0.12 | 12.2
SBB | Fe | uM | 0.12 | 21.9
SBB | Fe | uM | 0.13 | 13
SBB | Fe | uM | 0.13 | 14.1
SBB | Fe | uM | 0.13 | 55
SBB | Fe | uM | 0.13 | 0.4
SBB | Fe | uM | 0.13 | 22.2
SBB | Fe | uM | 0.13 | 12.3
SBB | Fe | uM | 0.37 | 32.7
SBB | Fe | uM | 0.37 | 38
SBB | Fe | uM | 0.37 | 33.8
SBB | Fe | uM | 0.38 | 42.5
SBB | Fe | uM | 0.38 | 30.1
SBB | Fe | uM | 0.38 | 53.4
SBB | Fe | uM | 0.38 | 45.7
SBB | Fe | uM | 0.38 | 14.9
SBB | Fe | uM | 0.38 | 11.2
SBB | Fe | uM | 0.63 | 20.1
SBB | Fe | uM | 0.63 | 14.4
SBB | Fe | uM | 0.75 | 42.4
SBB | Fe | uM | 0.75 | 35.1
SBB | Fe | uM | 0.75 | 35.6
SBB | Fe | uM | 0.75 | 60.7
SBB | Fe | uM | 0.75 | 32.2
SBB | Fe | uM | 0.75 | 38.4
SBB | Fe | uM | 0.75 | 37
SBB | Fe | uM | 0.88 | 15.9
SBB | Fe | uM | 0.88 | 17.5
SBB | Fe | uM | 1.25 | 31.1
SBB | Fe | uM | 1.25 | 31.5
SBB | Fe | uM | 1.25 | 32.1
SBB | Fe | uM | 1.25 | 50
SBB | Fe | uM | 1.25 | 18.2
SBB | Fe | uM | 1.25 | 27.1
SBB | Fe | uM | 1.25 | 21.4
SBB | Fe | uM | 1.25 | 17
SBB | Fe | uM | 1.25 | 11.7
SBB | Fe | uM | 1.75 | 30.7
SBB | Fe | uM | 1.75 | 20.5
SBB | Fe | uM | 1.75 | 26.7
SBB | Fe | uM | 1.75 | 36.9
SBB | Fe | uM | 1.75 | 10.4
SBB | Fe | uM | 1.75 | 15.9
SBB | Fe | uM | 1.75 | 13.7
SBB | Fe | uM | 1.75 | 17.5
SBB | Fe | uM | 1.75 | 4.2
SBB | Fe | uM | 2.25 | 16.8
SBB | Fe | uM | 2.25 | 15.9
SBB | Fe | uM | 2.25 | 18.2
SBB | Fe | uM | 2.25 | 32
SBB | Fe | uM | 2.25 | 4.9
SBB | Fe | uM | 2.25 | 5.2
SBB | Fe | uM | 2.25 | 13.6
SBB | Fe | uM | 2.25 | 15.9
SBB | Fe | uM | 2.25 | 3.6
SBB | Fe | uM | 2.75 | 11.7
SBB | Fe | uM | 2.75 | 10.8
SBB | Fe | uM | 2.75 | 14.1
SBB | Fe | uM | 2.75 | 27.9
SBB | Fe | uM | 2.75 | 1.8
SBB | Fe | uM | 2.75 | 1.2
SBB | Fe | uM | 2.75 | 6.7
SBB | Fe | uM | 2.75 | 10.3
SBB | Fe | uM | 2.75 | 1.4
SBB | Fe | uM | 3.5 | 4.4
SBB | Fe | uM | 3.5 | 5.3
SBB | Fe | uM | 3.5 | 15.9
SBB | Fe | uM | 3.5 | 18.7
SBB | Fe | uM | 3.5 | 0.5
SBB | Fe | uM | 3.5 | 0.7
SBB | Fe | uM | 3.5 | 7.7
SBB | Fe | uM | 3.5 | 2.4
SBB | Fe | uM | 3.5 | 0.4
SBB | Fe | uM | 4.5 | 0.2
SBB | Fe | uM | 4.5 | 1.4
SBB | Fe | uM | 4.5 | 7.9
SBB | Fe | uM | 4.5 | 5.1
SBB | Fe | uM | 4.5 | 0.5
SBB | Fe | uM | 4.5 | 5
SBB | Fe | uM | 4.5 | 0.3
SBB | Fe | uM | 4.5 | 0
SBB | Fe | uM | 5.5 | 2.3
SBB | Fe | uM | 5.5 | 0.7
SBB | Fe | uM | 5.5 | 1.1
SBB | Fe | uM | 5.5 | 0.4
SBB | Fe | uM | 5.5 | 0
SBB | Fe | uM | 6.5 | 0.1
SBB | Fe | uM | 6.5 | 0.1
SBB | Fe | uM | 6.5 | 0.9
SBB | Fe | uM | 6.5 | 1.7
SBB | Fe | uM | 6.5 | 0.6
SBB | Fe | uM | 6.5 | 0.2
SBB | Fe | uM | 6.5 | 0.1
SBB | Fe | uM | 6.5 | 0
SBB | Fe | uM | 8.5 | 0
SBB | Fe | uM | 8.5 | 0
SBB | Fe | uM | 8.5 | 0.2
SBB | Fe | uM | 8.5 | 0.1
SBB | Fe | uM | 8.5 | 0.2
SBB | Fe | uM | 8.5 | 0
SBB | Fe | uM | 8.5 | 0
SBB | Fe | uM | 10.5 | 0
SBB | Fe | uM | 10.5 | 0.8
SBB | Fe | uM | 10.5 | 0.3
SBB | Fe | uM | 11.5 | 0.5
SBB | Fe | uM | 11.5 | 0.2
SBB | Fe | uM | 11.5 | 0.4
SBB | Fe | uM | 11.5 | 0.2
SBB | Fe | uM | 12.5 | 0
SBB | Fe | uM | 12.5 | 0.2
SBB | Fe | uM | 12.5 | 0.4
SBB | Fe | uM | 14.5 | 0
SBB | Fe | uM | 14.5 | 0
SBB | Fe | uM | 14.5 | 0.2
SBB | Fe | uM | 15.5 | 0.1
SBB | Fe | uM | 15.5 | 0.2
SBB | Fe | uM | 15.5 | 0.1
SBB | Fe | uM | 15.5 | 0.3
SBB | Fe | uM | 18.5 | 0
SBB | Fe | uM | 18.5 | 0.1
SBB | Fe | uM | 18.5 | 0.2
SBB | Fe | uM | 20.5 | 0.1
SBB | Fe | uM | 20.5 | 0.2
SBB | Fe | uM | 20.5 | 0.1
SBB | Fe | uM | 20.5 | 0
SBB | Fe | uM | 22.5 | 0
SBB | Fe | uM | 22.5 | 0
SBB | Fe | uM | 22.5 | 1.3
SBB | Fe | uM | 25.5 | 0.9
SBB | Fe | uM | 25.5 | 0.2
SBB | Fe | uM | 25.5 | 0
SBB | Fe | uM | 25.5 | 0
SBB | Fe | uM | 27.5 | 0
SBB | Fe | uM | 27.5 | 0.2
SBB | Fe | uM | 27.5 | 0.3
SBB | Fe | uM | 30.5 | 0
SBB | Fe | uM | 30.5 | 0.9
SBB | Fe | uM | 30.5 | 0.2
SBB | Fe | uM | 30.5 | 0.3
SBB | Fe | uM | 30.5 | 0
SBB | Fe | uM | 32.5 | 0.1
SBB | Fe | uM | 32.5 | 0.4
SBB | Fe | uM | 40.5 | 0.5
SBB | Fe | uM | 40.5 | 0.2
SBB | Fe | uM | 40.5 | 0.4
SBB | Fe | uM | 40.5 | 0.2
SBB | Fe | uM | 50.5 | 0.7
SBB | Fe | uM | 50.5 | 0.2
SBB | Fe | uM | 50.5 | 0.5
SBB | Fe | uM | 50.5 | 0.1
SBB | CH4 | mM | 52.7 | 0.09
SBB | CH4 | mM | 62.7 | 0.12
SBB | CH4 | mM | 65.3 | 0.16
SBB | CH4 | mM | 72.6 | 0.11
SBB | CH4 | mM | 72.7 | 0.14
SBB | CH4 | mM | 75.3 | 0.22
SBB | CH4 | mM | 80.3 | 0.18
SBB | CH4 | mM | 82.7 | 0.15
SBB | CH4 | mM | 87.6 | 0.15
SBB | CH4 | mM | 92.7 | 0.21
SBB | CH4 | mM | 94.9 | 0.15
SBB | CH4 | mM | 95.3 | 0.26
SBB | CH4 | mM | 95.3 | 0.18
SBB | CH4 | mM | 102.6 | 0.24
SBB | CH4 | mM | 102.7 | 0.27
SBB | CH4 | mM | 104.9 | 0.26
SBB | CH4 | mM | 105.3 | 0.28
SBB | CH4 | mM | 110.3 | 0.22
SBB | CH4 | mM | 112.7 | 0.41
SBB | CH4 | mM | 114.9 | 0.43
SBB | CH4 | mM | 115.3 | 0.33
SBB | CH4 | mM | 117.6 | 0.33
SBB | CH4 | mM | 122.7 | 0.94
SBB | CH4 | mM | 124.9 | 0.76
SBB | CH4 | mM | 125.3 | 0.56
SBB | CH4 | mM | 125.3 | 0.36
SBB | CH4 | mM | 132.6 | 1.26
SBB | CH4 | mM | 132.7 | 2.13
SBB | CH4 | mM | 134.9 | 2.03
SBB | CH4 | mM | 135.3 | 1.32
SBB | CH4 | mM | 140.3 | 1
SBB | CH4 | mM | 145.3 | 2.44
SBB | CH4 | mM | 147.6 | 3.47
SBB | CH4 | mM | 152.7 | 2.95
SBB | CH4 | mM | 154.9 | 4.27
SBB | CH4 | mM | 155.3 | 2.9
SBB | CH4 | mM | 155.3 | 1.97
SBB | CH4 | mM | 162.6 | 3.91
SBB | CH4 | mM | 162.7 | 4.07
SBB | CH4 | mM | 164.9 | 4.46
SBB | CH4 | mM | 170.3 | 3.74
SBB | CH4 | mM | 172.3 | 4.7
SBB | CH4 | mM | 172.7 | 4.89
SBB | CH4 | mM | 174.9 | 5.78
SBB | CH4 | mM | 177.6 | 4.51
SBB | CH4 | mM | 182.3 | 5.92
SBB | CH4 | mM | 182.7 | 5.25
SBB | CH4 | mM | 184.9 | 6.85
SBB | CH4 | mM | 185.3 | 5.81
SBB | CH4 | mM | 192.3 | 6.09
SBB | CH4 | mM | 192.7 | 5.7
SBB | CH4 | mM | 194.9 | 8.27
SBB | CH4 | mM | 200.3 | 6.39
SBB | CH4 | mM | 202.3 | 4.53
SBB | CH4 | mM | 204.9 | 6.25
SBB | CH4 | mM | 207.6 | 9.19
SBB | CH4 | mM | 212.3 | 7.74
SBB | CH4 | mM | 212.7 | 4.39
SBB | CH4 | mM | 214.9 | 6.53
SBB | CH4 | mM | 215.3 | 7.25
SBB | CH4 | mM | 222.3 | 4.97
SBB | CH4 | mM | 222.7 | 3.43
SBB | CH4 | mM | 224.9 | 6.76
SBB | CH4 | mM | 230.3 | 7.21
SBB | CH4 | mM | 232.3 | 5.43
SBB | CH4 | mM | 232.7 | 5.27
SBB | CH4 | mM | 234.9 | 6.94
SBB | CH4 | mM | 237.6 | 10
SBB | CH4 | mM | 242.3 | 4
SBB | CH4 | mM | 242.7 | 4.69
SBB | CH4 | mM | 244.9 | 8.54
SBB | CH4 | mM | 245.3 | 7.72
SBB | CH4 | mM | 252.3 | 5.56
SBB | CH4 | mM | 252.7 | 3.2
SBB | CH4 | mM | 254.9 | 7.67
SBB | CH4 | mM | 262.3 | 3.86
SBB | CH4 | mM | 264.9 | 6.75
SBB | CH4 | mM | 272.3 | 4.63
SBB | CH4 | mM | 274.9 | 7.05
SBB | CH4 | mM | 282.3 | 3.63
SBB | CH4 | mM | 284.9 | 4.95
SBB | CH4 | mM | 292.3 | 3.93
SBB | CH4 | mM | 294.9 | 6.4
SBB | CH4 | mM | 302.3 | 3.76
SBB | CH4 | mM | 304.9 | 5.16
SBB | CH4 | mM | 312.3 | 4.18
SBB | CH4 | mM | 314.9 | 5.5
SBB | CH4 | mM | 322.3 | 3.06
SBB | CH4 | mM | 324.9 | 11.16
SBB | CH4 | mM | 332.3 | 3.68
SBB | CH4 | mM | 334.9 | 11.9
SBB | CH4 | mM | 342.3 | 5.25
SBB | CH4 | mM | 344.9 | 9.36
SBB | CH4 | mM | 352.3 | 6.15
SBB | CH4 | mM | 354.9 | 5.84
SBB | CH4 | mM | 362.3 | 6
SBB | CH4 | mM | 364.9 | 8.95
SBB | CH4 | mM | 372.3 | 9.41
SBB | CH4 | mM | 374.9 | 10.97
SBB | CH4 | mM | 382.3 | 6.03
SBB | CH4 | mM | 384.9 | 9.11
SBB | CH4 | mM | 392.3 | 6.34
SBB | CH4 | mM | 394.9 | 7.06
SBB | CH4 | mM | 402.3 | 3.79
SBB | CH4 | mM | 404.9 | 9.64
SBB | CH4 | mM | 412.3 | 4.88
SBB | CH4 | mM | 414.9 | 8.18
SBB | CH4 | mM | 422.3 | 4.77
SBB | CH4 | mM | 424.9 | 6.55
SBB | CH4 | mM | 432.3 | 7.16
SBB | CH4 | mM | 434.9 | 8.23
SBB | CH4 | mM | 442.3 | 5.93
SBB | CH4 | mM | 444.9 | 4.92
SBB | Ca | mM | 0 | 10.7
SBB | Ca | mM | 0 | 10.3
SBB | Ca | mM | 0 | 10.45
SBB | Ca | mM | 0 | 10.7
SBB | Ca | mM | 0 | 10.4
SBB | Ca | mM | 0 | 10.61
SBB | Ca | mM | 0 | 10.2
SBB | Ca | mM | 0 | 10.2
SBB | Ca | mM | 0 | 10.46
SBB | Ca | mM | 0 | 10.56
SBB | Ca | mM | 0.12 | 10.8
SBB | Ca | mM | 0.12 | 10.26
SBB | Ca | mM | 0.13 | 10.6
SBB | Ca | mM | 0.13 | 10.6
SBB | Ca | mM | 0.13 | 10.47
SBB | Ca | mM | 0.13 | 10.6
SBB | Ca | mM | 0.13 | 10.5
SBB | Ca | mM | 0.13 | 10.11
SBB | Ca | mM | 0.25 | 10.27
SBB | Ca | mM | 0.37 | 10.7
SBB | Ca | mM | 0.37 | 10.4
SBB | Ca | mM | 0.37 | 10.32
SBB | Ca | mM | 0.38 | 10.7
SBB | Ca | mM | 0.38 | 10.4
SBB | Ca | mM | 0.38 | 10.45
SBB | Ca | mM | 0.38 | 10.7
SBB | Ca | mM | 0.38 | 10.7
SBB | Ca | mM | 0.38 | 9.61
SBB | Ca | mM | 0.5 | 10.7
SBB | Ca | mM | 0.5 | 9.9
SBB | Ca | mM | 0.5 | 7.31
SBB | Ca | mM | 0.63 | 10.4
SBB | Ca | mM | 0.63 | 10.7
SBB | Ca | mM | 0.63 | 10.07
SBB | Ca | mM | 0.75 | 10.6
SBB | Ca | mM | 0.75 | 10.4
SBB | Ca | mM | 0.75 | 10.34
SBB | Ca | mM | 0.75 | 10.3
SBB | Ca | mM | 0.75 | 10.3
SBB | Ca | mM | 0.75 | 10.49
SBB | Ca | mM | 0.75 | 11.77
SBB | Ca | mM | 0.88 | 10.4
SBB | Ca | mM | 0.88 | 10.4
SBB | Ca | mM | 1.25 | 10.6
SBB | Ca | mM | 1.25 | 10.4
SBB | Ca | mM | 1.25 | 10.32
SBB | Ca | mM | 1.25 | 10.5
SBB | Ca | mM | 1.25 | 10.2
SBB | Ca | mM | 1.25 | 10.41
SBB | Ca | mM | 1.25 | 10.4
SBB | Ca | mM | 1.25 | 10.3
SBB | Ca | mM | 1.25 | 10.4
SBB | Ca | mM | 1.5 | 9.42
SBB | Ca | mM | 1.5 | 9.87
SBB | Ca | mM | 1.5 | 11.86
SBB | Ca | mM | 1.75 | 10.4
SBB | Ca | mM | 1.75 | 10.3
SBB | Ca | mM | 1.75 | 10.45
SBB | Ca | mM | 1.75 | 10.3
SBB | Ca | mM | 1.75 | 10.2
SBB | Ca | mM | 1.75 | 10.24
SBB | Ca | mM | 1.75 | 10.5
SBB | Ca | mM | 1.75 | 10.2
SBB | Ca | mM | 1.75 | 10.37
SBB | Ca | mM | 1.75 | 10.15
SBB | Ca | mM | 2.25 | 10.4
SBB | Ca | mM | 2.25 | 10.2
SBB | Ca | mM | 2.25 | 10.4
SBB | Ca | mM | 2.25 | 10.3
SBB | Ca | mM | 2.25 | 10.3
SBB | Ca | mM | 2.25 | 10.29
SBB | Ca | mM | 2.25 | 10.4
SBB | Ca | mM | 2.25 | 10.3
SBB | Ca | mM | 2.25 | 10.06
SBB | Ca | mM | 2.25 | 10.18
SBB | Ca | mM | 2.5 | 9.46
SBB | Ca | mM | 2.5 | 10.15
SBB | Ca | mM | 2.5 | 10.51
SBB | Ca | mM | 2.75 | 10.6
SBB | Ca | mM | 2.75 | 10.1
SBB | Ca | mM | 2.75 | 10.3
SBB | Ca | mM | 2.75 | 10.4
SBB | Ca | mM | 2.75 | 10.4
SBB | Ca | mM | 2.75 | 10.28
SBB | Ca | mM | 2.75 | 10.2
SBB | Ca | mM | 2.75 | 10.2
SBB | Ca | mM | 2.75 | 10.33
SBB | Ca | mM | 2.75 | 9.95
SBB | Ca | mM | 3.5 | 10.3
SBB | Ca | mM | 3.5 | 10.1
SBB | Ca | mM | 3.5 | 10.36
SBB | Ca | mM | 3.5 | 10.2
SBB | Ca | mM | 3.5 | 10.3
SBB | Ca | mM | 3.5 | 10.2
SBB | Ca | mM | 3.5 | 10.2
SBB | Ca | mM | 3.5 | 10.2
SBB | Ca | mM | 3.5 | 10.09
SBB | Ca | mM | 3.5 | 9.91
SBB | Ca | mM | 3.5 | 9.95
SBB | Ca | mM | 3.5 | 9.49
SBB | Ca | mM | 3.75 | 10.04
SBB | Ca | mM | 4.5 | 10.5
SBB | Ca | mM | 4.5 | 9.9
SBB | Ca | mM | 4.5 | 10.34
SBB | Ca | mM | 4.5 | 10.3
SBB | Ca | mM | 4.5 | 10.3
SBB | Ca | mM | 4.5 | 10.12
SBB | Ca | mM | 4.5 | 10.2
SBB | Ca | mM | 4.5 | 10.3
SBB | Ca | mM | 4.5 | 9.91
SBB | Ca | mM | 4.5 | 9.78
SBB | Ca | mM | 4.5 | 8.84
SBB | Ca | mM | 4.75 | 9.98
SBB | Ca | mM | 5 | 9.95
SBB | Ca | mM | 5.5 | 10.4
SBB | Ca | mM | 5.5 | 10.3
SBB | Ca | mM | 5.5 | 10.18
SBB | Ca | mM | 5.5 | 10.1
SBB | Ca | mM | 5.5 | 10.1
SBB | Ca | mM | 5.5 | 10.08
SBB | Ca | mM | 5.5 | 9.49
SBB | Ca | mM | 5.5 | 8.39
SBB | Ca | mM | 6.5 | 10.1
SBB | Ca | mM | 6.5 | 10
SBB | Ca | mM | 6.5 | 10
SBB | Ca | mM | 6.5 | 10.2
SBB | Ca | mM | 6.5 | 9.7
SBB | Ca | mM | 6.5 | 10.2
SBB | Ca | mM | 6.5 | 10.1
SBB | Ca | mM | 6.5 | 10
SBB | Ca | mM | 6.5 | 9.82
SBB | Ca | mM | 6.5 | 9.72
SBB | Ca | mM | 6.5 | 9.63
SBB | Ca | mM | 7 | 9.53
SBB | Ca | mM | 7 | 9.53
SBB | Ca | mM | 7.5 | 9.74
SBB | Ca | mM | 8.5 | 10
SBB | Ca | mM | 8.5 | 9.9
SBB | Ca | mM | 8.5 | 9.8
SBB | Ca | mM | 8.5 | 9.9
SBB | Ca | mM | 8.5 | 10
SBB | Ca | mM | 8.5 | 10.08
SBB | Ca | mM | 8.5 | 10
SBB | Ca | mM | 8.5 | 9.9
SBB | Ca | mM | 8.5 | 9.86
SBB | Ca | mM | 8.5 | 9.08
SBB | Ca | mM | 9 | 9.5
SBB | Ca | mM | 9 | 9.7
SBB | Ca | mM | 9 | 9.7
SBB | Ca | mM | 10.5 | 10.1
SBB | Ca | mM | 10.5 | 9.8
SBB | Ca | mM | 10.5 | 9.64
SBB | Ca | mM | 10.5 | 9.8
SBB | Ca | mM | 10.8 | 9.39
SBB | Ca | mM | 11 | 9.44
SBB | Ca | mM | 11 | 9.73
SBB | Ca | mM | 11 | 9.42
SBB | Ca | mM | 11.5 | 10
SBB | Ca | mM | 11.5 | 9.8
SBB | Ca | mM | 11.5 | 9.77
SBB | Ca | mM | 11.5 | 9.9
SBB | Ca | mM | 11.5 | 9.8
SBB | Ca | mM | 11.5 | 9.79
SBB | Ca | mM | 12.5 | 10
SBB | Ca | mM | 12.5 | 9.6
SBB | Ca | mM | 12.5 | 9.63
SBB | Ca | mM | 13 | 9.22
SBB | Ca | mM | 13 | 8.87
SBB | Ca | mM | 13.5 | 9.42
SBB | Ca | mM | 13.5 | 9.62
SBB | Ca | mM | 13.5 | 9.72
SBB | Ca | mM | 14.5 | 9.7
SBB | Ca | mM | 14.5 | 9.6
SBB | Ca | mM | 14.5 | 9.72
SBB | Ca | mM | 15 | 9.28
SBB | Ca | mM | 15 | 9.55
SBB | Ca | mM | 15.5 | 9.7
SBB | Ca | mM | 15.5 | 9.4
SBB | Ca | mM | 15.5 | 9.66
SBB | Ca | mM | 15.5 | 9.6
SBB | Ca | mM | 15.5 | 9.5
SBB | Ca | mM | 15.5 | 9.48
SBB | Ca | mM | 15.8 | 8.85
SBB | Ca | mM | 16.5 | 8.62
SBB | Ca | mM | 16.5 | 9.69
SBB | Ca | mM | 17 | 9.08
SBB | Ca | mM | 17 | 9.25
SBB | Ca | mM | 18.5 | 9.7
SBB | Ca | mM | 18.5 | 9.5
SBB | Ca | mM | 18.5 | 9.36
SBB | Ca | mM | 19.5 | 8.85
SBB | Ca | mM | 19.5 | 10.41
SBB | Ca | mM | 19.5 | 9.06
SBB | Ca | mM | 19.5 | 8.99
SBB | Ca | mM | 20.5 | 9.4
SBB | Ca | mM | 20.5 | 9.5
SBB | Ca | mM | 20.5 | 9.44
SBB | Ca | mM | 20.5 | 9.4
SBB | Ca | mM | 20.5 | 9.3
SBB | Ca | mM | 20.5 | 9.19
SBB | Ca | mM | 20.8 | 8.52
SBB | Ca | mM | 22.5 | 9.3
SBB | Ca | mM | 22.5 | 9.1
SBB | Ca | mM | 22.5 | 9.15
SBB | Ca | mM | 22.5 | 10.36
SBB | Ca | mM | 22.5 | 8.89
SBB | Ca | mM | 22.5 | 11.17
SBB | Ca | mM | 23.5 | 10.12
SBB | Ca | mM | 23.5 | 8.11
SBB | Ca | mM | 24.5 | 9.93
SBB | Ca | mM | 25.5 | 9.1
SBB | Ca | mM | 25.5 | 8.9
SBB | Ca | mM | 25.5 | 8.96
SBB | Ca | mM | 25.5 | 9.1
SBB | Ca | mM | 25.5 | 9
SBB | Ca | mM | 25.5 | 9.08
SBB | Ca | mM | 25.5 | 8.79
SBB | Ca | mM | 25.5 | 8.35
SBB | Ca | mM | 25.5 | 9.24
SBB | Ca | mM | 25.8 | 8.43
SBB | Ca | mM | 27.5 | 9.3
SBB | Ca | mM | 27.5 | 8.9
SBB | Ca | mM | 27.5 | 8.86
SBB | Ca | mM | 27.5 | 8.59
SBB | Ca | mM | 28.5 | 8.28
SBB | Ca | mM | 28.5 | 9.3
SBB | Ca | mM | 28.5 | 8.8
SBB | Ca | mM | 29.5 | 9.63
SBB | Ca | mM | 30.5 | 9.1
SBB | Ca | mM | 30.5 | 8.9
SBB | Ca | mM | 30.5 | 8.7
SBB | Ca | mM | 30.5 | 8.7
SBB | Ca | mM | 30.5 | 8.9
SBB | Ca | mM | 30.5 | 8.7
SBB | Ca | mM | 30.5 | 8.85
SBB | Ca | mM | 30.8 | 8.17
SBB | Ca | mM | 31.5 | 8.34
SBB | Ca | mM | 31.5 | 7.42
SBB | Ca | mM | 31.5 | 8.57
SBB | Ca | mM | 31.5 | 8.23
SBB | Ca | mM | 32.5 | 8.7
SBB | Ca | mM | 32.5 | 8.61
SBB | Ca | mM | 34.5 | 7.53
SBB | Ca | mM | 34.5 | 8.29
SBB | Ca | mM | 34.5 | 7.97
SBB | Ca | mM | 35.5 | 8.64
SBB | Ca | mM | 35.5 | 8.34
SBB | Ca | mM | 35.8 | 7.84
SBB | Ca | mM | 36.5 | 9.16
SBB | Ca | mM | 37.5 | 7.6
SBB | Ca | mM | 37.5 | 8.32
SBB | Ca | mM | 38 | 8.2
SBB | Ca | mM | 39.5 | 8.86
SBB | Ca | mM | 40.5 | 8.3
SBB | Ca | mM | 40.5 | 8.2
SBB | Ca | mM | 40.5 | 8.35
SBB | Ca | mM | 40.5 | 8.4
SBB | Ca | mM | 40.5 | 8.3
SBB | Ca | mM | 40.5 | 8.48
SBB | Ca | mM | 40.5 | 8.44
SBB | Ca | mM | 40.8 | 7.64
SBB | Ca | mM | 42 | 7.96
SBB | Ca | mM | 43.5 | 8.07
SBB | Ca | mM | 45.5 | 8.27
SBB | Ca | mM | 45.8 | 7.31
SBB | Ca | mM | 46 | 7.6
SBB | Ca | mM | 47 | 7.7
SBB | Ca | mM | 49.5 | 8.5
SBB | Ca | mM | 49.5 | 8.2
SBB | Ca | mM | 50 | 6.69
SBB | Ca | mM | 50.5 | 7.76
SBB | Ca | mM | 50.5 | 7.8
SBB | Ca | mM | 50.5 | 8.16
SBB | Ca | mM | 50.5 | 7.8
SBB | Ca | mM | 50.5 | 7.7
SBB | Ca | mM | 50.5 | 8.11
SBB | Ca | mM | 51 | 7.52
SBB | Ca | mM | 54 | 7.57
SBB | Ca | mM | 54 | 6.49
SBB | Ca | mM | 55.5 | 7.68
SBB | Ca | mM | 60.5 | 7.48
SBB | Ca | mM | 60.5 | 7.52
SBB | Ca | mM | 62.5 | 7.9
SBB | Ca | mM | 62.7 | 6.13
SBB | Ca | mM | 65.3 | 6.52
SBB | Ca | mM | 65.5 | 7.24
SBB | Ca | mM | 69.5 | 7.06
SBB | Ca | mM | 70.5 | 4.47
SBB | Ca | mM | 72.6 | 5.8
SBB | Ca | mM | 77 | 6.71
SBB | Ca | mM | 80.5 | 7.12
SBB | Ca | mM | 82.7 | 4.82
SBB | Ca | mM | 85.3 | 5.79
SBB | Ca | mM | 87.6 | 4.73
SBB | Ca | mM | 89.5 | 6.16
SBB | Ca | mM | 94.9 | 5.02
SBB | Ca | mM | 95 | 6.08
SBB | Ca | mM | 95.3 | 5.25
SBB | Ca | mM | 95.3 | 5.53
SBB | Ca | mM | 100.5 | 5.62
SBB | Ca | mM | 102.7 | 4.56
SBB | Ca | mM | 104.9 | 4.73
SBB | Ca | mM | 105.3 | 5.39
SBB | Ca | mM | 110.5 | 5.58
SBB | Ca | mM | 113.5 | 5.13
SBB | Ca | mM | 114.9 | 4.52
SBB | Ca | mM | 115.3 | 4.82
SBB | Ca | mM | 122.7 | 3.97
SBB | Ca | mM | 124.5 | 5.09
SBB | Ca | mM | 124.5 | 4.55
SBB | Ca | mM | 124.9 | 4.48
SBB | Ca | mM | 125.3 | 4.52
SBB | Ca | mM | 125.3 | 4.73
SBB | Ca | mM | 132.6 | 4.66
SBB | Ca | mM | 133 | 4.26
SBB | Ca | mM | 134.9 | 4.39
SBB | Ca | mM | 135.3 | 4.42
SBB | Ca | mM | 138.5 | 4.38
SBB | Ca | mM | 141 | 4.16
SBB | Ca | mM | 145.3 | 4.34
SBB | Ca | mM | 147.6 | 4.09
SBB | Ca | mM | 153.5 | 4.33
SBB | Ca | mM | 154.9 | 3.79
SBB | Ca | mM | 155.3 | 4.09
SBB | Ca | mM | 155.3 | 4.25
SBB | Ca | mM | 162.6 | 4.3
SBB | Ca | mM | 162.7 | 3.29
SBB | Ca | mM | 164.9 | 3.66
SBB | Ca | mM | 165.5 | 4.25
SBB | Ca | mM | 172.3 | 3.59
SBB | Ca | mM | 172.7 | 2.96
SBB | Ca | mM | 174.9 | 3.65
SBB | Ca | mM | 176.5 | 4.13
SBB | Ca | mM | 177.6 | 4
SBB | Ca | mM | 182.3 | 4.06
SBB | Ca | mM | 182.7 | 2.98
SBB | Ca | mM | 185.3 | 3.97
SBB | Ca | mM | 187.5 | 4.02
SBB | Ca | mM | 192.3 | 3.88
SBB | Ca | mM | 192.6 | 3.5
SBB | Ca | mM | 194.9 | 3.7
SBB | Ca | mM | 202.3 | 4.02
SBB | Ca | mM | 202.7 | 2.92
SBB | Ca | mM | 204.9 | 3.79
SBB | Ca | mM | 207.6 | 3.14
SBB | Ca | mM | 212.3 | 3.4
SBB | Ca | mM | 215.3 | 3.57
SBB | Ca | mM | 222.3 | 3.41
SBB | Ca | mM | 222.6 | 2.83
SBB | Ca | mM | 224.9 | 3.6
SBB | Ca | mM | 232.3 | 3.47
SBB | Ca | mM | 234.9 | 3.23
SBB | Ca | mM | 237.6 | 3.11
SBB | Ca | mM | 242.3 | 3.39
SBB | Ca | mM | 242.7 | 1.81
SBB | Ca | mM | 244.9 | 3.35
SBB | Ca | mM | 252.3 | 3.41
SBB | Ca | mM | 254.9 | 3.67
SBB | Ca | mM | 262.3 | 3.45
SBB | Ca | mM | 264.9 | 3.2
SBB | Ca | mM | 272.3 | 3.72
SBB | Ca | mM | 274.9 | 3.18
SBB | Ca | mM | 282.3 | 3.2
SBB | Ca | mM | 284.9 | 3.17
SBB | Ca | mM | 292.3 | 3.44
SBB | Ca | mM | 294.9 | 3.06
SBB | Ca | mM | 302.3 | 3.22
SBB | Ca | mM | 304.9 | 3.03
SBB | Ca | mM | 312.3 | 3.1
SBB | Ca | mM | 314.9 | 3.01
SBB | Ca | mM | 322.3 | 3.19
SBB | Ca | mM | 324.9 | 3.02
SBB | Ca | mM | 332.3 | 3.06
SBB | Ca | mM | 334.9 | 2.91
SBB | Ca | mM | 342.3 | 3.09
SBB | Ca | mM | 344.9 | 2.79
SBB | Ca | mM | 352.3 | 3.14
SBB | Ca | mM | 354.9 | 2.84
SBB | Ca | mM | 362.3 | 3.14
SBB | Ca | mM | 364.9 | 2.87
SBB | Ca | mM | 372.3 | 2.88
SBB | Ca | mM | 374.9 | 2.78
SBB | Ca | mM | 382.3 | 2.97
SBB | Ca | mM | 384.9 | 2.75
SBB | Ca | mM | 392.3 | 3.18
SBB | Ca | mM | 394.9 | 2.78
SBB | Ca | mM | 402.3 | 3.04
SBB | Ca | mM | 404.9 | 2.75
SBB | Ca | mM | 412.3 | 3.41
SBB | Ca | mM | 414.9 | 2.74
SBB | Ca | mM | 422.3 | 2.87
SBB | Ca | mM | 424.9 | 2.73
SBB | Ca | mM | 432.3 | 2.91
SBB | Ca | mM | 434.9 | 2.67
SBB | Ca | mM | 442.3 | 3.07
SBB | Ca | mM | 444.9 | 2.76
SBB | Mo | nM | 0.17566 | 114.104
SBB | Mo | nM | 0.53025 | 107.4148
SBB | Mo | nM | 0.86964 | 105.1204
SBB | Mo | nM | 1.2242 | 96.9678
SBB | Mo | nM | 1.5479 | 90.2877
SBB | Mo | nM | 1.9182 | 88.7159
SBB | Mo | nM | 2.2572 | 78.3728
SBB | Mo | nM | 2.627 | 67.289
SBB | Mo | nM | 2.9206 | 75.9835
SBB | Mo | nM | 3.2913 | 81.7287
SBB | Mo | nM | 3.801 | 90.36
SBB | Mo | nM | 4.3855 | 52.8718
SBB | Mo | nM | 4.9869 | 43.9153
SBB | Mo | nM | 5.6218 | 87.6319
SBB | Mo | nM | 6.2209 | 34.0419
SBB | Mo | nM | 6.823 | 38.256
SBB | Mo | nM | 7.4245 | 30.7629
SBB | Mo | nM | 8.0572 | 31.3094
SBB | Mo | nM | 8.6439 | 36.9913
SBB | Mo | nM | 9.2143 | 24.3854
SBB | Mo | nM | 9.8622 | 19.8055
SBB | Mg | mM | 0 | 54.3
SBB | Mg | mM | 0 | 54.9
SBB | Mg | mM | 0 | 51.9
SBB | Mg | mM | 0 | 51.4
SBB | Mg | mM | 0.13 | 53.4
SBB | Mg | mM | 0.13 | 55.3
SBB | Mg | mM | 0.13 | 54.4
SBB | Mg | mM | 0.13 | 53.2
SBB | Mg | mM | 0.25 | 52.59
SBB | Mg | mM | 0.38 | 53
SBB | Mg | mM | 0.38 | 55.2
SBB | Mg | mM | 0.38 | 55
SBB | Mg | mM | 0.38 | 54
SBB | Mg | mM | 0.5 | 51.9
SBB | Mg | mM | 0.5 | 51.77
SBB | Mg | mM | 0.63 | 53.8
SBB | Mg | mM | 0.63 | 53.6
SBB | Mg | mM | 0.75 | 54.47
SBB | Mg | mM | 0.88 | 53.6
SBB | Mg | mM | 0.88 | 53.9
SBB | Mg | mM | 1.25 | 53
SBB | Mg | mM | 1.25 | 53
SBB | Mg | mM | 1.25 | 62.84
SBB | Mg | mM | 1.5 | 47.24
SBB | Mg | mM | 1.75 | 53.4
SBB | Mg | mM | 1.75 | 52.3
SBB | Mg | mM | 1.75 | 52.23
SBB | Mg | mM | 2.25 | 55.8
SBB | Mg | mM | 2.25 | 52.6
SBB | Mg | mM | 2.25 | 51.75
SBB | Mg | mM | 2.5 | 47.52
SBB | Mg | mM | 2.75 | 52.8
SBB | Mg | mM | 2.75 | 50.9
SBB | Mg | mM | 2.75 | 52.64
SBB | Mg | mM | 3.5 | 52.8
SBB | Mg | mM | 3.5 | 53.3
SBB | Mg | mM | 3.5 | 49.05
SBB | Mg | mM | 3.75 | 52.5
SBB | Mg | mM | 4.5 | 53.8
SBB | Mg | mM | 4.5 | 53.2
SBB | Mg | mM | 4.75 | 50.08
SBB | Mg | mM | 5 | 50.35
SBB | Mg | mM | 5.5 | 53.5
SBB | Mg | mM | 5.5 | 52.6
SBB | Mg | mM | 6 | 52.3
SBB | Mg | mM | 6.5 | 51.9
SBB | Mg | mM | 6.5 | 52.5
SBB | Mg | mM | 6.5 | 50.02
SBB | Mg | mM | 7 | 47.29
SBB | Mg | mM | 8.5 | 52.4
SBB | Mg | mM | 8.5 | 52.6
SBB | Mg | mM | 8.5 | 51.76
SBB | Mg | mM | 9 | 51.2
SBB | Mg | mM | 9 | 49.86
SBB | Mg | mM | 10.5 | 49.69
SBB | Mg | mM | 11 | 47.37
SBB | Mg | mM | 11.5 | 51.9
SBB | Mg | mM | 11.5 | 52.5
SBB | Mg | mM | 13.5 | 52.3
SBB | Mg | mM | 13.5 | 52.52
SBB | Mg | mM | 13.5 | 52.58
SBB | Mg | mM | 15 | 51
SBB | Mg | mM | 15.5 | 52.2
SBB | Mg | mM | 15.5 | 52.7
SBB | Mg | mM | 16.5 | 52.33
SBB | Mg | mM | 16.5 | 52.18
SBB | Mg | mM | 19.5 | 51.3
SBB | Mg | mM | 19.5 | 47.27
SBB | Mg | mM | 20.5 | 52
SBB | Mg | mM | 20.5 | 52.2
SBB | Mg | mM | 21 | 51.2
SBB | Mg | mM | 22.5 | 50.14
SBB | Mg | mM | 23.5 | 49.47
SBB | Mg | mM | 25.5 | 52.8
SBB | Mg | mM | 25.5 | 51.8
SBB | Mg | mM | 25.5 | 49.74
SBB | Mg | mM | 27 | 51.2
SBB | Mg | mM | 27.5 | 51.21
SBB | Mg | mM | 28.5 | 49.89
SBB | Mg | mM | 30.5 | 52.3
SBB | Mg | mM | 30.5 | 52.3
SBB | Mg | mM | 31.5 | 50.6
SBB | Mg | mM | 31.5 | 47.1
SBB | Mg | mM | 33 | 49.2
SBB | Mg | mM | 34.5 | 50.73
SBB | Mg | mM | 35.5 | 49.64
SBB | Mg | mM | 37.5 | 49.58
SBB | Mg | mM | 40.5 | 51.5
SBB | Mg | mM | 40.5 | 51.9
SBB | Mg | mM | 45 | 50
SBB | Mg | mM | 50.5 | 52.1
SBB | Mg | mM | 50.5 | 52.4
SBB | Mg | mM | 57 | 49
SBB | Mg | mM | 62.7 | 44.67
SBB | Mg | mM | 82.7 | 43.08
SBB | Mg | mM | 85.3 | 52.6
SBB | Mg | mM | 94.9 | 50.56
SBB | Mg | mM | 95.3 | 49.5
SBB | Mg | mM | 102.7 | 49.22
SBB | Mg | mM | 104.9 | 51.21
SBB | Mg | mM | 105.3 | 53.65
SBB | Mg | mM | 114.9 | 49.53
SBB | Mg | mM | 115.3 | 53.46
SBB | Mg | mM | 122.7 | 44.01
SBB | Mg | mM | 124.9 | 51.38
SBB | Mg | mM | 125.3 | 52.95
SBB | Mg | mM | 134.9 | 48.53
SBB | Mg | mM | 135.3 | 53.13
SBB | Mg | mM | 142.7 | 39.79
SBB | Mg | mM | 145.3 | 53.03
SBB | Mg | mM | 147.7 | 41.24
SBB | Mg | mM | 152.7 | 43.42
SBB | Mg | mM | 154.9 | 51.51
SBB | Mg | mM | 155.3 | 53.42
SBB | Mg | mM | 162.7 | 42.75
SBB | Mg | mM | 164.9 | 52.01
SBB | Mg | mM | 172.3 | 53.5
SBB | Mg | mM | 172.7 | 47.88
SBB | Mg | mM | 174.9 | 48.16
SBB | Mg | mM | 182.3 | 51.75
SBB | Mg | mM | 182.7 | 43.57
SBB | Mg | mM | 184.9 | 71.63
SBB | Mg | mM | 192.3 | 54.4
SBB | Mg | mM | 194.9 | 53.74
SBB | Mg | mM | 202.3 | 55.01
SBB | Mg | mM | 202.7 | 37.75
SBB | Mg | mM | 204.9 | 50.64
SBB | Mg | mM | 212.3 | 56.02
SBB | Mg | mM | 214.9 | 66.57
SBB | Mg | mM | 222.3 | 52.09
SBB | Mg | mM | 222.7 | 33.2
SBB | Mg | mM | 224.9 | 52.43
SBB | Mg | mM | 232.3 | 53.98
SBB | Mg | mM | 234.9 | 50
SBB | Mg | mM | 242.3 | 54.19
SBB | Mg | mM | 242.7 | 31.38
SBB | Mg | mM | 244.9 | 52.53
SBB | Mg | mM | 252.3 | 52.54
SBB | Mg | mM | 254.9 | 53.84
SBB | Mg | mM | 262.3 | 52.08
SBB | Mg | mM | 264.9 | 49.73
SBB | Mg | mM | 272.3 | 52.7
SBB | Mg | mM | 274.9 | 48.8
SBB | Mg | mM | 282.3 | 50.31
SBB | Mg | mM | 284.9 | 52.71
SBB | Mg | mM | 292.3 | 50.61
SBB | Mg | mM | 294.9 | 50.94
SBB | Mg | mM | 302.3 | 53.41
SBB | Mg | mM | 304.9 | 53.27
SBB | Mg | mM | 312.3 | 54.85
SBB | Mg | mM | 314.9 | 53.71
SBB | Mg | mM | 322.3 | 56.39
SBB | Mg | mM | 324.9 | 55.65
SBB | Mg | mM | 332.3 | 53.35
SBB | Mg | mM | 334.9 | 53.26
SBB | Mg | mM | 342.3 | 53.75
SBB | Mg | mM | 344.9 | 50.81
SBB | Mg | mM | 352.3 | 54.94
SBB | Mg | mM | 354.9 | 52.19
SBB | Mg | mM | 362.3 | 54.91
SBB | Mg | mM | 364.9 | 50.56
SBB | Mg | mM | 372.3 | 56.46
SBB | Mg | mM | 374.9 | 54.55
SBB | Mg | mM | 382.3 | 56.04
SBB | Mg | mM | 384.9 | 50.33
SBB | Mg | mM | 392.3 | 57.53
SBB | Mg | mM | 394.9 | 51.17
SBB | Mg | mM | 402.3 | 57.57
SBB | Mg | mM | 404.9 | 50.73
SBB | Mg | mM | 412.3 | 57
SBB | Mg | mM | 414.9 | 52.57
SBB | Mg | mM | 422.3 | 57.63
SBB | Mg | mM | 424.9 | 51.22
SBB | Mg | mM | 432.3 | 54.25
SBB | Mg | mM | 434.9 | 47.71
SBB | Mg | mM | 442.3 | 56.72
SBB | Mg | mM | 444.9 | 53.26
SBB | pH | sws | -3.4 | 7.6027 |  | micro-electrode
SBB | pH | sws | -3.25 | 7.6057 |  | micro-electrode
SBB | pH | sws | -3.1 | 7.5997 |  | micro-electrode
SBB | pH | sws | -2.95 | 7.5957 |  | micro-electrode
SBB | pH | sws | -2.8 | 7.5937 |  | micro-electrode
SBB | pH | sws | -2.65 | 7.5957 |  | micro-electrode
SBB | pH | sws | -2.5 | 7.5967 |  | micro-electrode
SBB | pH | sws | -2.35 | 7.5977 |  | micro-electrode
SBB | pH | sws | -2.2 | 7.5947 |  | micro-electrode
SBB | pH | sws | -2.05 | 7.5967 |  | micro-electrode
SBB | pH | sws | -2.025 | 7.5947 |  | micro-electrode
SBB | pH | sws | -2 | 7.5927 |  | micro-electrode
SBB | pH | sws | -1.975 | 7.5947 |  | micro-electrode
SBB | pH | sws | -1.95 | 7.5937 |  | micro-electrode
SBB | pH | sws | -1.925 | 7.5977 |  | micro-electrode
SBB | pH | sws | -1.9 | 7.5957 |  | micro-electrode
SBB | pH | sws | -1.875 | 7.5917 |  | micro-electrode
SBB | pH | sws | -1.85 | 7.5907 |  | micro-electrode
SBB | pH | sws | -1.825 | 7.5997 |  | micro-electrode
SBB | pH | sws | -1.8 | 7.5927 |  | micro-electrode
SBB | pH | sws | -1.775 | 7.5937 |  | micro-electrode
SBB | pH | sws | -1.75 | 7.5947 |  | micro-electrode
SBB | pH | sws | -1.725 | 7.5917 |  | micro-electrode
SBB | pH | sws | -1.7 | 7.5897 |  | micro-electrode
SBB | pH | sws | -1.675 | 7.5897 |  | micro-electrode
SBB | pH | sws | -1.65 | 7.5897 |  | micro-electrode
SBB | pH | sws | -1.625 | 7.5897 |  | micro-electrode
SBB | pH | sws | -1.6 | 7.5867 |  | micro-electrode
SBB | pH | sws | -1.575 | 7.5917 |  | micro-electrode
SBB | pH | sws | -1.55 | 7.5867 |  | micro-electrode
SBB | pH | sws | -1.525 | 7.5907 |  | micro-electrode
SBB | pH | sws | -1.5 | 7.5907 |  | micro-electrode
SBB | pH | sws | -1.475 | 7.5927 |  | micro-electrode
SBB | pH | sws | -1.45 | 7.5917 |  | micro-electrode
SBB | pH | sws | -1.425 | 7.5877 |  | micro-electrode
SBB | pH | sws | -1.4 | 7.5897 |  | micro-electrode
SBB | pH | sws | -1.375 | 7.5907 |  | micro-electrode
SBB | pH | sws | -1.35 | 7.5937 |  | micro-electrode
SBB | pH | sws | -1.325 | 7.5857 |  | micro-electrode
SBB | pH | sws | -1.3 | 7.5877 |  | micro-electrode
SBB | pH | sws | -1.275 | 7.5867 |  | micro-electrode
SBB | pH | sws | -1.25 | 7.5877 |  | micro-electrode
SBB | pH | sws | -1.225 | 7.5917 |  | micro-electrode
SBB | pH | sws | -1.2 | 7.5937 |  | micro-electrode
SBB | pH | sws | -1.175 | 7.5927 |  | micro-electrode
SBB | pH | sws | -1.15 | 7.5927 |  | micro-electrode
SBB | pH | sws | -1.125 | 7.5897 |  | micro-electrode
SBB | pH | sws | -1.1 | 7.5907 |  | micro-electrode
SBB | pH | sws | -1.075 | 7.5897 |  | micro-electrode
SBB | pH | sws | -1.05 | 7.5897 |  | micro-electrode
SBB | pH | sws | -1.025 | 7.5857 |  | micro-electrode
SBB | pH | sws | -1 | 7.5857 |  | micro-electrode
SBB | pH | sws | -0.975 | 7.5857 |  | micro-electrode
SBB | pH | sws | -0.95 | 7.5867 |  | micro-electrode
SBB | pH | sws | -0.925 | 7.5897 |  | micro-electrode
SBB | pH | sws | -0.9 | 7.5857 |  | micro-electrode
SBB | pH | sws | -0.875 | 7.5907 |  | micro-electrode
SBB | pH | sws | -0.85 | 7.5857 |  | micro-electrode
SBB | pH | sws | -0.825 | 7.5857 |  | micro-electrode
SBB | pH | sws | -0.8 | 7.5847 |  | micro-electrode
SBB | pH | sws | -0.775 | 7.5757 |  | micro-electrode
SBB | pH | sws | -0.75 | 7.5857 |  | micro-electrode
SBB | pH | sws | -0.725 | 7.5877 |  | micro-electrode
SBB | pH | sws | -0.7 | 7.5877 |  | micro-electrode
SBB | pH | sws | -0.675 | 7.5867 |  | micro-electrode
SBB | pH | sws | -0.65 | 7.5907 |  | micro-electrode
SBB | pH | sws | -0.625 | 7.5847 |  | micro-electrode
SBB | pH | sws | -0.6 | 7.5867 |  | micro-electrode
SBB | pH | sws | -0.575 | 7.5847 |  | micro-electrode
SBB | pH | sws | -0.55 | 7.5867 |  | micro-electrode
SBB | pH | sws | -0.525 | 7.5907 |  | micro-electrode
SBB | pH | sws | -0.5 | 7.5867 |  | micro-electrode
SBB | pH | sws | -0.475 | 7.5877 |  | micro-electrode
SBB | pH | sws | -0.45 | 7.5837 |  | micro-electrode
SBB | pH | sws | -0.425 | 7.5837 |  | micro-electrode
SBB | pH | sws | -0.4 | 7.5837 |  | micro-electrode
SBB | pH | sws | -0.375 | 7.5847 |  | micro-electrode
SBB | pH | sws | -0.35 | 7.5817 |  | micro-electrode
SBB | pH | sws | -0.325 | 7.5847 |  | micro-electrode
SBB | pH | sws | -0.3 | 7.5877 |  | micro-electrode
SBB | pH | sws | -0.275 | 7.5817 |  | micro-electrode
SBB | pH | sws | -0.25 | 7.5897 |  | micro-electrode
SBB | pH | sws | -0.225 | 7.5857 |  | micro-electrode
SBB | pH | sws | -0.2 | 7.5867 |  | micro-electrode
SBB | pH | sws | -0.175 | 7.5827 |  | micro-electrode
SBB | pH | sws | -0.15 | 7.5847 |  | micro-electrode
SBB | pH | sws | -0.125 | 7.5857 |  | micro-electrode
SBB | pH | sws | -0.1 | 7.5877 |  | micro-electrode
SBB | pH | sws | -0.075 | 7.5907 |  | micro-electrode
SBB | pH | sws | -0.05 | 7.5927 |  | micro-electrode
SBB | pH | sws | -0.025 | 7.5917 |  | micro-electrode
SBB | pH | sws | 0 | 7.6077 |  | micro-electrode
SBB | pH | sws | 0.025 | 7.6207 |  | micro-electrode
SBB | pH | sws | 0.05 | 7.6367 |  | micro-electrode
SBB | pH | sws | 0.075 | 7.6497 |  | micro-electrode
SBB | pH | sws | 0.1 | 7.6697 |  | micro-electrode
SBB | pH | sws | 0.125 | 7.6897 |  | micro-electrode
SBB | pH | sws | 0.15 | 7.7127 |  | micro-electrode
SBB | pH | sws | 0.175 | 7.7397 |  | micro-electrode
SBB | pH | sws | 0.2 | 7.7587 |  | micro-electrode
SBB | pH | sws | 0.225 | 7.7697 |  | micro-electrode
SBB | pH | sws | 0.25 | 7.7787 |  | micro-electrode
SBB | pH | sws | 0.275 | 7.7847 |  | micro-electrode
SBB | pH | sws | 0.3 | 7.7877 |  | micro-electrode
SBB | pH | sws | 0.325 | 7.7957 |  | micro-electrode
SBB | pH | sws | 0.35 | 7.7987 |  | micro-electrode
SBB | pH | sws | 0.375 | 7.8097 |  | micro-electrode
SBB | pH | sws | 0.4 | 7.8117 |  | micro-electrode
SBB | pH | sws | 0.425 | 7.8207 |  | micro-electrode
SBB | pH | sws | 0.45 | 7.8247 |  | micro-electrode
SBB | pH | sws | 0.475 | 7.8317 |  | micro-electrode
SBB | pH | sws | 0.5 | 7.8257 |  | micro-electrode
SBB | pH | sws | 0.525 | 7.8347 |  | micro-electrode
SBB | pH | sws | 0.55 | 7.8347 |  | micro-electrode
SBB | pH | sws | 0.575 | 7.8407 |  | micro-electrode
SBB | pH | sws | 0.6 | 7.8437 |  | micro-electrode
SBB | pH | sws | 0.625 | 7.8497 |  | micro-electrode
SBB | pH | sws | 0.65 | 7.8537 |  | micro-electrode
SBB | pH | sws | 0.675 | 7.8567 |  | micro-electrode
SBB | pH | sws | 0.7 | 7.8617 |  | micro-electrode
SBB | pH | sws | 0.725 | 7.8667 |  | micro-electrode
SBB | pH | sws | 0.75 | 7.8687 |  | micro-electrode
SBB | pH | sws | 0.775 | 7.8747 |  | micro-electrode
SBB | pH | sws | 0.8 | 7.8477 |  | micro-electrode
SBB | pH | sws | 0.825 | 7.8817 |  | micro-electrode
SBB | pH | sws | 0.85 | 7.8897 |  | micro-electrode
SBB | pH | sws | 0.875 | 7.8907 |  | micro-electrode
SBB | pH | sws | 0.9 | 7.8987 |  | micro-electrode
SBB | pH | sws | 0.925 | 7.9017 |  | micro-electrode
SBB | pH | sws | 0.95 | 7.9077 |  | micro-electrode
SBB | pH | sws | 0.975 | 7.9077 |  | micro-electrode
SBB | pH | sws | 1 | 7.9157 |  | micro-electrode
SBB | pH | sws | 1.025 | 7.9177 |  | micro-electrode
SBB | pH | sws | 1.05 | 7.9257 |  | micro-electrode
SBB | pH | sws | 1.075 | 7.9307 |  | micro-electrode
SBB | pH | sws | 1.1 | 7.9387 |  | micro-electrode
SBB | pH | sws | 1.125 | 7.9397 |  | micro-electrode
SBB | pH | sws | 1.15 | 7.9447 |  | micro-electrode
SBB | pH | sws | 1.175 | 7.9477 |  | micro-electrode
SBB | pH | sws | 1.2 | 7.9517 |  | micro-electrode
SBB | pH | sws | 1.225 | 7.9517 |  | micro-electrode
SBB | pH | sws | 1.25 | 7.9657 |  | micro-electrode
SBB | pH | sws | 1.275 | 7.9657 |  | micro-electrode
SBB | pH | sws | 1.3 | 7.9687 |  | micro-electrode
SBB | pH | sws | 1.325 | 7.9747 |  | micro-electrode
SBB | pH | sws | 1.35 | 7.9797 |  | micro-electrode
SBB | pH | sws | 1.375 | 7.9827 |  | micro-electrode
SBB | pH | sws | 1.4 | 7.9857 |  | micro-electrode
SBB | pH | sws | 1.425 | 7.9957 |  | micro-electrode
SBB | pH | sws | 1.45 | 8.0017 |  | micro-electrode
SBB | pH | sws | 1.475 | 8.0037 |  | micro-electrode
SBB | pH | sws | 1.5 | 8.0047 |  | micro-electrode
SBB | pH | sws | 1.525 | 8.0047 |  | micro-electrode
SBB | pH | sws | 1.55 | 8.0167 |  | micro-electrode
SBB | pH | sws | 1.575 | 8.0147 |  | micro-electrode
SBB | pH | sws | 1.6 | 8.0187 |  | micro-electrode
SBB | pH | sws | 1.625 | 8.0227 |  | micro-electrode
SBB | pH | sws | 1.65 | 8.0227 |  | micro-electrode
SBB | pH | sws | 1.675 | 8.0287 |  | micro-electrode
SBB | pH | sws | 1.7 | 8.0177 |  | micro-electrode
SBB | pH | sws | 1.725 | 8.0287 |  | micro-electrode
SBB | pH | sws | 1.75 | 8.0327 |  | micro-electrode
SBB | pH | sws | 1.775 | 8.0287 |  | micro-electrode
SBB | pH | sws | 1.8 | 8.0297 |  | micro-electrode
SBB | pH | sws | 1.825 | 8.0317 |  | micro-electrode
SBB | pH | sws | 1.85 | 8.0297 |  | micro-electrode
SBB | pH | sws | 1.875 | 8.0347 |  | micro-electrode
SBB | pH | sws | 1.9 | 8.0307 |  | micro-electrode
SBB | pH | sws | 1.925 | 8.0297 |  | micro-electrode
SBB | pH | sws | 1.95 | 8.0327 |  | micro-electrode
SBB | pH | sws | 1.975 | 8.0367 |  | micro-electrode
SBB | pH | sws | 2 | 8.0327 |  | micro-electrode
SBB | pH | sws | 2.025 | 8.0347 |  | micro-electrode
SBB | pH | sws | 2.05 | 8.0367 |  | micro-electrode
SBB | pH | sws | 2.075 | 8.0357 |  | micro-electrode
SBB | pH | sws | 2.1 | 8.0327 |  | micro-electrode
SBB | pH | sws | 2.125 | 8.0337 |  | micro-electrode
SBB | pH | sws | 2.15 | 8.0317 |  | micro-electrode
SBB | pH | sws | 2.175 | 8.0307 |  | micro-electrode
SBB | pH | sws | 2.2 | 8.0327 |  | micro-electrode
SBB | pH | sws | 2.225 | 8.0287 |  | micro-electrode
SBB | pH | sws | 2.25 | 8.0307 |  | micro-electrode
SBB | pH | sws | 2.275 | 8.0277 |  | micro-electrode
SBB | pH | sws | 2.3 | 8.0317 |  | micro-electrode
SBB | pH | sws | 2.325 | 8.0317 |  | micro-electrode
SBB | pH | sws | 2.35 | 8.0267 |  | micro-electrode
SBB | pH | sws | 2.375 | 8.0257 |  | micro-electrode
SBB | pH | sws | 2.4 | 8.0237 |  | micro-electrode
SBB | pH | sws | 2.425 | 8.0267 |  | micro-electrode
SBB | pH | sws | 2.45 | 8.0217 |  | micro-electrode
SBB | pH | sws | 2.475 | 8.0207 |  | micro-electrode
SBB | pH | sws | 2.5 | 8.0207 |  | micro-electrode
SBB | pH | sws | 2.525 | 8.0137 |  | micro-electrode
SBB | pH | sws | 2.55 | 8.0127 |  | micro-electrode
SBB | pH | sws | 2.575 | 8.0057 |  | micro-electrode
SBB | pH | sws | 2.6 | 8.0047 |  | micro-electrode
SBB | pH | sws | 2.625 | 8.0037 |  | micro-electrode
SBB | pH | sws | 2.65 | 8.0037 |  | micro-electrode
SBB | pH | sws | 2.675 | 8.0017 |  | micro-electrode
SBB | pH | sws | 2.7 | 8.0007 |  | micro-electrode
SBB | pH | sws | 2.725 | 7.9997 |  | micro-electrode
SBB | pH | sws | 2.75 | 7.9957 |  | micro-electrode
SBB | pH | sws | 2.775 | 7.9967 |  | micro-electrode
SBB | pH | sws | 2.8 | 7.9947 |  | micro-electrode
SBB | pH | sws | 2.825 | 7.9907 |  | micro-electrode
SBB | pH | sws | 2.85 | 7.9937 |  | micro-electrode
SBB | pH | sws | 2.875 | 7.9907 |  | micro-electrode
SBB | pH | sws | 2.9 | 7.9917 |  | micro-electrode
SBB | pH | sws | 2.925 | 7.9917 |  | micro-electrode
SBB | pH | sws | 3.025 | 7.9887 |  | micro-electrode
SBB | pH | sws | 3.125 | 7.9887 |  | micro-electrode
SBB | pH | sws | 3.225 | 7.9887 |  | micro-electrode
SBB | pH | sws | 3.325 | 7.9877 |  | micro-electrode
SBB | pH | sws | 3.425 | 7.9877 |  | micro-electrode
SBB | pH | sws | 3.525 | 7.9887 |  | micro-electrode
SBB | pH | sws | 3.625 | 7.9877 |  | micro-electrode
SBB | pH | sws | 3.725 | 7.9847 |  | micro-electrode
SBB | pH | sws | 3.825 | 7.9907 |  | micro-electrode
SBB | pH | sws | 3.925 | 7.9937 |  | micro-electrode
SBB | pH | sws | 4.025 | 7.9917 |  | micro-electrode
SBB | pH | sws | 4.125 | 7.9957 |  | micro-electrode
SBB | pH | sws | 4.225 | 7.9967 |  | micro-electrode
SBB | pH | sws | 4.325 | 7.9997 |  | micro-electrode
SBB | pH | sws | 4.425 | 8.0017 |  | micro-electrode
SBB | pH | sws | 4.525 | 8.0057 |  | micro-electrode
SBB | pH | sws | 4.625 | 8.0027 |  | micro-electrode
SBB | pH | sws | 4.725 | 8.0077 |  | micro-electrode
SBB | pH | sws | 4.825 | 8.0057 |  | micro-electrode
SBB | pH | sws | 4.925 | 8.0117 |  | micro-electrode
SBB | pH | sws | 5.025 | 8.0027 |  | micro-electrode
SBB | pH | sws | 5.125 | 8.0127 |  | micro-electrode
SBB | pH | sws | 5.225 | 8.0097 |  | micro-electrode
SBB | pH | sws | 5.325 | 8.0107 |  | micro-electrode
SBB | pH | sws | 5.425 | 8.0127 |  | micro-electrode
SBB | pH | sws | 5.525 | 8.0127 |  | micro-electrode
SBB | pH | sws | 5.625 | 8.0067 |  | micro-electrode
SBB | pH | sws | 5.725 | 8.0157 |  | micro-electrode
SBB | pH | sws | 5.825 | 8.0137 |  | micro-electrode
SBB | pH | sws | 5.925 | 8.0067 |  | micro-electrode
SBB | pH | sws | 6.025 | 8.0137 |  | micro-electrode
SBB | pH | sws | 6.125 | 8.0127 |  | micro-electrode
SBB | pH | sws | 6.225 | 8.0167 |  | micro-electrode
SBB | pH | sws | 6.325 | 8.0157 |  | micro-electrode
SBB | pH | sws | 6.425 | 8.0187 |  | micro-electrode
SBB | pH | sws | 6.525 | 8.0217 |  | micro-electrode
SBB | pH | sws | 6.625 | 8.0217 |  | micro-electrode
SBB | pH | sws | 6.725 | 8.0217 |  | micro-electrode
SBB | pH | sws | 6.825 | 8.0237 |  | micro-electrode
SBB | pH | sws | 6.925 | 8.0277 |  | micro-electrode
SBB | pH | sws | 7.025 | 8.0247 |  | micro-electrode
SBB | pH | sws | 7.125 | 8.0267 |  | micro-electrode
SBB | pH | sws | 7.225 | 8.0297 |  | micro-electrode
SBB | pH | sws | 7.325 | 8.0277 |  | micro-electrode
SBB | pH | sws | 7.425 | 8.0307 |  | micro-electrode
SBB | pH | sws | 7.525 | 8.0287 |  | micro-electrode
SBB | pH | sws | 7.625 | 8.0317 |  | micro-electrode
SBB | pH | sws | 7.725 | 8.0317 |  | micro-electrode
SBB | pH | sws | 7.825 | 8.0337 |  | micro-electrode
SBB | pH | sws | 7.925 | 8.0347 |  | micro-electrode
SBB | NH4 | uM | 0 | 15.3
SBB | NH4 | uM | 0 | 38.5
SBB | NH4 | uM | 0 | 15.4
SBB | NH4 | uM | 0 | 10.7
SBB | NH4 | uM | 0 | 5.9
SBB | NH4 | uM | 0 | 4.9
SBB | NH4 | uM | 0 | 5.06
SBB | NH4 | uM | 0 | 5.4
SBB | NH4 | uM | 0.12 | 65.9
SBB | NH4 | uM | 0.12 | 82.8
SBB | NH4 | uM | 0.12 | 84.3
SBB | NH4 | uM | 0.13 | 59.9
SBB | NH4 | uM | 0.13 | 75.2
SBB | NH4 | uM | 0.13 | 63.6
SBB | NH4 | uM | 0.13 | 50.1
SBB | NH4 | uM | 0.13 | 52
SBB | NH4 | uM | 0.13 | 107.1
SBB | NH4 | uM | 0.13 | 112.4
SBB | NH4 | uM | 0.37 | 89.6
SBB | NH4 | uM | 0.37 | 103.1
SBB | NH4 | uM | 0.37 | 113
SBB | NH4 | uM | 0.38 | 79.7
SBB | NH4 | uM | 0.38 | 105.8
SBB | NH4 | uM | 0.38 | 86.7
SBB | NH4 | uM | 0.38 | 71.9
SBB | NH4 | uM | 0.38 | 54.9
SBB | NH4 | uM | 0.38 | 162
SBB | NH4 | uM | 0.38 | 119.3
SBB | NH4 | uM | 0.38 | 137.12
SBB | NH4 | uM | 0.63 | 93.7
SBB | NH4 | uM | 0.63 | 82.8
SBB | NH4 | uM | 0.63 | 104.1
SBB | NH4 | uM | 0.63 | 121.75
SBB | NH4 | uM | 0.75 | 108.8
SBB | NH4 | uM | 0.75 | 123.4
SBB | NH4 | uM | 0.75 | 130.5
SBB | NH4 | uM | 0.75 | 102.1
SBB | NH4 | uM | 0.75 | 125.1
SBB | NH4 | uM | 0.75 | 108.5
SBB | NH4 | uM | 0.88 | 113.9
SBB | NH4 | uM | 0.88 | 90.1
SBB | NH4 | uM | 0.88 | 220
SBB | NH4 | uM | 0.88 | 140.5
SBB | NH4 | uM | 0.88 | 118
SBB | NH4 | uM | 1.13 | 140.5
SBB | NH4 | uM | 1.13 | 117.29
SBB | NH4 | uM | 1.25 | 141.3
SBB | NH4 | uM | 1.25 | 149.2
SBB | NH4 | uM | 1.25 | 151.3
SBB | NH4 | uM | 1.25 | 135
SBB | NH4 | uM | 1.25 | 144.4
SBB | NH4 | uM | 1.25 | 139.7
SBB | NH4 | uM | 1.25 | 148.1
SBB | NH4 | uM | 1.25 | 128.3
SBB | NH4 | uM | 1.25 | 260
SBB | NH4 | uM | 1.38 | 155.8
SBB | NH4 | uM | 1.38 | 108.4
SBB | NH4 | uM | 1.63 | 162
SBB | NH4 | uM | 1.63 | 180.16
SBB | NH4 | uM | 1.75 | 157.5
SBB | NH4 | uM | 1.75 | 175
SBB | NH4 | uM | 1.75 | 176.8
SBB | NH4 | uM | 1.75 | 231.2
SBB | NH4 | uM | 1.75 | 165.3
SBB | NH4 | uM | 1.75 | 171
SBB | NH4 | uM | 1.75 | 187
SBB | NH4 | uM | 1.75 | 187
SBB | NH4 | uM | 1.75 | 249
SBB | NH4 | uM | 1.88 | 178
SBB | NH4 | uM | 1.88 | 146.37
SBB | NH4 | uM | 2.25 | 184.1
SBB | NH4 | uM | 2.25 | 202.7
SBB | NH4 | uM | 2.25 | 207.1
SBB | NH4 | uM | 2.25 | 237.8
SBB | NH4 | uM | 2.25 | 186.2
SBB | NH4 | uM | 2.25 | 207.7
SBB | NH4 | uM | 2.25 | 219.6
SBB | NH4 | uM | 2.25 | 182.6
SBB | NH4 | uM | 2.25 | 271
SBB | NH4 | uM | 2.25 | 192
SBB | NH4 | uM | 2.25 | 176.77
SBB | NH4 | uM | 2.75 | 212.2
SBB | NH4 | uM | 2.75 | 224.9
SBB | NH4 | uM | 2.75 | 240.7
SBB | NH4 | uM | 2.75 | 258.9
SBB | NH4 | uM | 2.75 | 210.4
SBB | NH4 | uM | 2.75 | 241.7
SBB | NH4 | uM | 2.75 | 244.5
SBB | NH4 | uM | 2.75 | 207.5
SBB | NH4 | uM | 2.75 | 264
SBB | NH4 | uM | 2.75 | 215.6
SBB | NH4 | uM | 2.75 | 223.9
SBB | NH4 | uM | 3.25 | 230.9
SBB | NH4 | uM | 3.25 | 207.2
SBB | NH4 | uM | 3.5 | 252.1
SBB | NH4 | uM | 3.5 | 261.8
SBB | NH4 | uM | 3.5 | 280.5
SBB | NH4 | uM | 3.5 | 298.4
SBB | NH4 | uM | 3.5 | 247.4
SBB | NH4 | uM | 3.5 | 274.3
SBB | NH4 | uM | 3.5 | 281.8
SBB | NH4 | uM | 3.5 | 238.4
SBB | NH4 | uM | 3.5 | 316
SBB | NH4 | uM | 3.75 | 253.2
SBB | NH4 | uM | 4.5 | 271.3
SBB | NH4 | uM | 4.5 | 282.1
SBB | NH4 | uM | 4.5 | 328.4
SBB | NH4 | uM | 4.5 | 331.3
SBB | NH4 | uM | 4.5 | 279.5
SBB | NH4 | uM | 4.5 | 312.4
SBB | NH4 | uM | 4.5 | 323.8
SBB | NH4 | uM | 4.5 | 275.1
SBB | NH4 | uM | 4.5 | 361
SBB | NH4 | uM | 4.5 | 275.4
SBB | NH4 | uM | 4.5 | 239.6
SBB | NH4 | uM | 5.5 | 369.5
SBB | NH4 | uM | 5.5 | 318.1
SBB | NH4 | uM | 5.5 | 349.1
SBB | NH4 | uM | 5.5 | 350.2
SBB | NH4 | uM | 5.5 | 310.3
SBB | NH4 | uM | 5.5 | 376
SBB | NH4 | uM | 5.5 | 315.7
SBB | NH4 | uM | 5.5 | 278.55
SBB | NH4 | uM | 6.5 | 362.3
SBB | NH4 | uM | 6.5 | 350.4
SBB | NH4 | uM | 6.5 | 382.7
SBB | NH4 | uM | 6.5 | 416.6
SBB | NH4 | uM | 6.5 | 356.6
SBB | NH4 | uM | 6.5 | 376.2
SBB | NH4 | uM | 6.5 | 386
SBB | NH4 | uM | 6.5 | 336.7
SBB | NH4 | uM | 6.5 | 409
SBB | NH4 | uM | 6.5 | 364.6
SBB | NH4 | uM | 6.5 | 290.1
SBB | NH4 | uM | 7.5 | 441
SBB | NH4 | uM | 7.5 | 389.6
SBB | NH4 | uM | 7.5 | 349.6
SBB | NH4 | uM | 8.5 | 418.5
SBB | NH4 | uM | 8.5 | 394.7
SBB | NH4 | uM | 8.5 | 443.3
SBB | NH4 | uM | 8.5 | 491.4
SBB | NH4 | uM | 8.5 | 414.3
SBB | NH4 | uM | 8.5 | 390.9
SBB | NH4 | uM | 8.5 | 429.9
SBB | NH4 | uM | 8.5 | 379.9
SBB | NH4 | uM | 8.5 | 474
SBB | NH4 | uM | 8.5 | 422.9
SBB | NH4 | uM | 8.5 | 356.2
SBB | NH4 | uM | 9.5 | 439.6
SBB | NH4 | uM | 9.5 | 410.4
SBB | NH4 | uM | 10.5 | 445.1
SBB | NH4 | uM | 10.5 | 483
SBB | NH4 | uM | 10.5 | 506.8
SBB | NH4 | uM | 11.5 | 552
SBB | NH4 | uM | 11.5 | 478.6
SBB | NH4 | uM | 11.5 | 477.9
SBB | NH4 | uM | 11.5 | 509
SBB | NH4 | uM | 11.5 | 456.2
SBB | NH4 | uM | 11.5 | 556
SBB | NH4 | uM | 12.5 | 501.2
SBB | NH4 | uM | 12.5 | 519.9
SBB | NH4 | uM | 12.5 | 570.7
SBB | NH4 | uM | 12.5 | 525.8
SBB | NH4 | uM | 14.5 | 566.3
SBB | NH4 | uM | 14.5 | 567.9
SBB | NH4 | uM | 14.5 | 599.4
SBB | NH4 | uM | 15.5 | 675.8
SBB | NH4 | uM | 15.5 | 655.6
SBB | NH4 | uM | 15.5 | 586.6
SBB | NH4 | uM | 15.5 | 610.2
SBB | NH4 | uM | 15.5 | 538.4
SBB | NH4 | uM | 15.5 | 676
SBB | NH4 | uM | 15.5 | 554.5
SBB | NH4 | uM | 16.5 | 611.98
SBB | NH4 | uM | 18.5 | 666.7
SBB | NH4 | uM | 18.5 | 656.4
SBB | NH4 | uM | 18.5 | 720.7
SBB | NH4 | uM | 20.5 | 736.4
SBB | NH4 | uM | 20.5 | 787.5
SBB | NH4 | uM | 20.5 | 690
SBB | NH4 | uM | 20.5 | 747
SBB | NH4 | uM | 20.5 | 632.3
SBB | NH4 | uM | 20.5 | 779
SBB | NH4 | uM | 22.5 | 749.5
SBB | NH4 | uM | 22.5 | 754.1
SBB | NH4 | uM | 22.5 | 800.5
SBB | NH4 | uM | 25.5 | 894.5
SBB | NH4 | uM | 25.5 | 893.6
SBB | NH4 | uM | 25.5 | 776.9
SBB | NH4 | uM | 25.5 | 883.9
SBB | NH4 | uM | 25.5 | 787.9
SBB | NH4 | uM | 25.5 | 874
SBB | NH4 | uM | 27.5 | 835.2
SBB | NH4 | uM | 27.5 | 833.2
SBB | NH4 | uM | 27.5 | 896.2
SBB | NH4 | uM | 30.5 | 912
SBB | NH4 | uM | 30.5 | 920.9
SBB | NH4 | uM | 30.5 | 1022.3
SBB | NH4 | uM | 30.5 | 866.7
SBB | NH4 | uM | 30.5 | 995.8
SBB | NH4 | uM | 30.5 | 861.3
SBB | NH4 | uM | 30.5 | 961
SBB | NH4 | uM | 32.5 | 921.5
SBB | NH4 | uM | 32.5 | 1020.7
SBB | NH4 | uM | 35.5 | 1062
SBB | NH4 | uM | 40.5 | 1200.2
SBB | NH4 | uM | 40.5 | 1237.9
SBB | NH4 | uM | 40.5 | 953.7
SBB | NH4 | uM | 40.5 | 1229
SBB | NH4 | uM | 40.5 | 1087.4
SBB | NH4 | uM | 40.5 | 1161
SBB | NH4 | uM | 45.5 | 1284
SBB | NH4 | uM | 50.5 | 1432.1
SBB | NH4 | uM | 50.5 | 1511.3
SBB | NH4 | uM | 50.5 | 1119.5
SBB | NH4 | uM | 50.5 | 1440.4
SBB | NH4 | uM | 50.5 | 1284.1
SBB | NH4 | uM | 50.5 | 1367
SBB | NH4 | uM | 55.5 | 1488
SBB | NH4 | uM | 60.5 | 1527
SBB | NH4 | uM | 65.5 | 1593
SBB | NH4 | uM | 70.5 | 1737
SBB | TH3PO4 | uM | 0 | 5.9
SBB | TH3PO4 | uM | 0 | 10.1
SBB | TH3PO4 | uM | 0 | 5.3
SBB | TH3PO4 | uM | 0 | 0
SBB | TH3PO4 | uM | 0 | 0
SBB | TH3PO4 | uM | 0 | 0
SBB | TH3PO4 | uM | 0.12 | 25.9
SBB | TH3PO4 | uM | 0.12 | 36.5
SBB | TH3PO4 | uM | 0.12 | 41.1
SBB | TH3PO4 | uM | 0.13 | 17.8
SBB | TH3PO4 | uM | 0.13 | 49.3
SBB | TH3PO4 | uM | 0.13 | 55
SBB | TH3PO4 | uM | 0.13 | 30.5
SBB | TH3PO4 | uM | 0.13 | 28.8
SBB | TH3PO4 | uM | 0.37 | 44.8
SBB | TH3PO4 | uM | 0.37 | 54.6
SBB | TH3PO4 | uM | 0.37 | 48.3
SBB | TH3PO4 | uM | 0.38 | 44
SBB | TH3PO4 | uM | 0.38 | 62.8
SBB | TH3PO4 | uM | 0.38 | 55
SBB | TH3PO4 | uM | 0.38 | 43.64
SBB | TH3PO4 | uM | 0.38 | 47.9
SBB | TH3PO4 | uM | 0.63 | 38.58
SBB | TH3PO4 | uM | 0.63 | 50.1
SBB | TH3PO4 | uM | 0.75 | 53.9
SBB | TH3PO4 | uM | 0.75 | 61.6
SBB | TH3PO4 | uM | 0.75 | 48.3
SBB | TH3PO4 | uM | 0.75 | 47
SBB | TH3PO4 | uM | 0.75 | 56.1
SBB | TH3PO4 | uM | 0.75 | 45
SBB | TH3PO4 | uM | 0.88 | 41.24
SBB | TH3PO4 | uM | 0.88 | 48.5
SBB | TH3PO4 | uM | 1.13 | 37.98
SBB | TH3PO4 | uM | 1.13 | 44.7
SBB | TH3PO4 | uM | 1.25 | 52.7
SBB | TH3PO4 | uM | 1.25 | 65.5
SBB | TH3PO4 | uM | 1.25 | 48.3
SBB | TH3PO4 | uM | 1.25 | 44
SBB | TH3PO4 | uM | 1.25 | 51.2
SBB | TH3PO4 | uM | 1.25 | 35
SBB | TH3PO4 | uM | 1.38 | 38.18
SBB | TH3PO4 | uM | 1.38 | 38.7
SBB | TH3PO4 | uM | 1.63 | 48.3
SBB | TH3PO4 | uM | 1.63 | 35.1
SBB | TH3PO4 | uM | 1.75 | 49
SBB | TH3PO4 | uM | 1.75 | 66.8
SBB | TH3PO4 | uM | 1.75 | 47.6
SBB | TH3PO4 | uM | 1.75 | 48
SBB | TH3PO4 | uM | 1.75 | 49.3
SBB | TH3PO4 | uM | 1.75 | 31
SBB | TH3PO4 | uM | 1.88 | 51.76
SBB | TH3PO4 | uM | 1.88 | 40.6
SBB | TH3PO4 | uM | 2.25 | 49
SBB | TH3PO4 | uM | 2.25 | 72.6
SBB | TH3PO4 | uM | 2.25 | 47.6
SBB | TH3PO4 | uM | 2.25 | 52
SBB | TH3PO4 | uM | 2.25 | 51.2
SBB | TH3PO4 | uM | 2.25 | 36
SBB | TH3PO4 | uM | 2.25 | 58.15
SBB | TH3PO4 | uM | 2.25 | 44.1
SBB | TH3PO4 | uM | 2.75 | 52.1
SBB | TH3PO4 | uM | 2.75 | 70.7
SBB | TH3PO4 | uM | 2.75 | 49.6
SBB | TH3PO4 | uM | 2.75 | 53
SBB | TH3PO4 | uM | 2.75 | 54.1
SBB | TH3PO4 | uM | 2.75 | 38
SBB | TH3PO4 | uM | 2.75 | 60
SBB | TH3PO4 | uM | 2.75 | 56.8
SBB | TH3PO4 | uM | 3.25 | 63.08
SBB | TH3PO4 | uM | 3.25 | 42.8
SBB | TH3PO4 | uM | 3.5 | 55.1
SBB | TH3PO4 | uM | 3.5 | 76.5
SBB | TH3PO4 | uM | 3.5 | 58
SBB | TH3PO4 | uM | 3.5 | 69.2
SBB | TH3PO4 | uM | 3.5 | 56.1
SBB | TH3PO4 | uM | 3.5 | 48
SBB | TH3PO4 | uM | 3.75 | 65.07
SBB | TH3PO4 | uM | 4.5 | 58.1
SBB | TH3PO4 | uM | 4.5 | 81.6
SBB | TH3PO4 | uM | 4.5 | 65.2
SBB | TH3PO4 | uM | 4.5 | 70.2
SBB | TH3PO4 | uM | 4.5 | 58
SBB | TH3PO4 | uM | 4.5 | 57
SBB | TH3PO4 | uM | 4.5 | 70.53
SBB | TH3PO4 | uM | 4.5 | 64.1
SBB | TH3PO4 | uM | 5.5 | 71.2
SBB | TH3PO4 | uM | 5.5 | 57
SBB | TH3PO4 | uM | 5.5 | 67
SBB | TH3PO4 | uM | 5.5 | 74.26
SBB | TH3PO4 | uM | 5.5 | 66.6
SBB | TH3PO4 | uM | 6.5 | 63
SBB | TH3PO4 | uM | 6.5 | 86.8
SBB | TH3PO4 | uM | 6.5 | 73.7
SBB | TH3PO4 | uM | 6.5 | 73.2
SBB | TH3PO4 | uM | 6.5 | 66.7
SBB | TH3PO4 | uM | 6.5 | 64
SBB | TH3PO4 | uM | 6.5 | 88.16
SBB | TH3PO4 | uM | 6.5 | 70.7
SBB | TH3PO4 | uM | 7.5 | 78.8
SBB | TH3PO4 | uM | 7.5 | 72.1
SBB | TH3PO4 | uM | 8.5 | 69.1
SBB | TH3PO4 | uM | 8.5 | 90
SBB | TH3PO4 | uM | 8.5 | 81.5
SBB | TH3PO4 | uM | 8.5 | 76.2
SBB | TH3PO4 | uM | 8.5 | 69.6
SBB | TH3PO4 | uM | 8.5 | 68
SBB | TH3PO4 | uM | 8.5 | 80.13
SBB | TH3PO4 | uM | 8.5 | 73.5
SBB | TH3PO4 | uM | 9.5 | 81.68
SBB | TH3PO4 | uM | 9.5 | 75.4
SBB | TH3PO4 | uM | 10.5 | 72.7
SBB | TH3PO4 | uM | 10.5 | 90.6
SBB | TH3PO4 | uM | 10.5 | 88
SBB | TH3PO4 | uM | 11.5 | 83.4
SBB | TH3PO4 | uM | 11.5 | 74.4
SBB | TH3PO4 | uM | 11.5 | 81.1
SBB | TH3PO4 | uM | 12.5 | 75.7
SBB | TH3PO4 | uM | 12.5 | 92.6
SBB | TH3PO4 | uM | 12.5 | 91.9
SBB | TH3PO4 | uM | 12.5 | 83.46
SBB | TH3PO4 | uM | 14.5 | 79.4
SBB | TH3PO4 | uM | 14.5 | 93.2
SBB | TH3PO4 | uM | 14.5 | 92.5
SBB | TH3PO4 | uM | 15.5 | 91.4
SBB | TH3PO4 | uM | 15.5 | 84.1
SBB | TH3PO4 | uM | 15.5 | 84.1
SBB | TH3PO4 | uM | 15.5 | 85.3
SBB | TH3PO4 | uM | 16.5 | 85.79
SBB | TH3PO4 | uM | 18.5 | 83
SBB | TH3PO4 | uM | 18.5 | 90.6
SBB | TH3PO4 | uM | 18.5 | 94.5
SBB | TH3PO4 | uM | 20.5 | 103.6
SBB | TH3PO4 | uM | 20.5 | 87
SBB | TH3PO4 | uM | 20.5 | 93.1
SBB | TH3PO4 | uM | 22.5 | 85.5
SBB | TH3PO4 | uM | 22.5 | 85.5
SBB | TH3PO4 | uM | 22.5 | 93.8
SBB | TH3PO4 | uM | 25.5 | 103.6
SBB | TH3PO4 | uM | 25.5 | 85
SBB | TH3PO4 | uM | 25.5 | 86.1
SBB | TH3PO4 | uM | 27.5 | 82.4
SBB | TH3PO4 | uM | 27.5 | 88.1
SBB | TH3PO4 | uM | 27.5 | 91.2
SBB | TH3PO4 | uM | 30.5 | 85.5
SBB | TH3PO4 | uM | 30.5 | 101.6
SBB | TH3PO4 | uM | 30.5 | 85
SBB | TH3PO4 | uM | 30.5 | 91.1
SBB | TH3PO4 | uM | 32.5 | 86.1
SBB | TH3PO4 | uM | 32.5 | 91.2
SBB | TH3PO4 | uM | 40.5 | 98.4
SBB | TH3PO4 | uM | 40.5 | 83.1
SBB | TH3PO4 | uM | 40.5 | 87.1
SBB | TH3PO4 | uM | 50.5 | 107.6
SBB | TH3PO4 | uM | 50.5 | 84.1
SBB | TH3PO4 | uM | 50.5 | 92.1
SBB | TH2S | uM | 0 | 0
SBB | TH2S | uM | 0 | 0
SBB | TH2S | uM | 0 | 0
SBB | TH2S | uM | 0.12 | 0
SBB | TH2S | uM | 0.12 | 0
SBB | TH2S | uM | 0.12 | 0
SBB | TH2S | uM | 0.13 | 1.3
SBB | TH2S | uM | 0.13 | 1.1
SBB | TH2S | uM | 0.13 | 0
SBB | TH2S | uM | 0.37 | 0
SBB | TH2S | uM | 0.37 | 0
SBB | TH2S | uM | 0.37 | 0
SBB | TH2S | uM | 0.38 | 2.8
SBB | TH2S | uM | 0.38 | 1.7
SBB | TH2S | uM | 0.38 | 0
SBB | TH2S | uM | 0.63 | 4
SBB | TH2S | uM | 0.63 | 3.3
SBB | TH2S | uM | 0.63 | 0
SBB | TH2S | uM | 0.75 | 0
SBB | TH2S | uM | 0.75 | 0
SBB | TH2S | uM | 0.75 | 0
SBB | TH2S | uM | 0.75 | 0
SBB | TH2S | uM | 0.75 | 0.4
SBB | TH2S | uM | 0.88 | 6.2
SBB | TH2S | uM | 0.88 | 6.5
SBB | TH2S | uM | 0.88 | 0
SBB | TH2S | uM | 1.13 | 0.7
SBB | TH2S | uM | 1.13 | 0
SBB | TH2S | uM | 1.25 | 0
SBB | TH2S | uM | 1.25 | 0
SBB | TH2S | uM | 1.25 | 0
SBB | TH2S | uM | 1.25 | 0
SBB | TH2S | uM | 1.25 | 0
SBB | TH2S | uM | 1.25 | 7.4
SBB | TH2S | uM | 1.25 | 11
SBB | TH2S | uM | 1.38 | 0
SBB | TH2S | uM | 1.63 | 0
SBB | TH2S | uM | 1.75 | 0
SBB | TH2S | uM | 1.75 | 0
SBB | TH2S | uM | 1.75 | 0
SBB | TH2S | uM | 1.75 | 0.2
SBB | TH2S | uM | 1.75 | 0.7
SBB | TH2S | uM | 1.75 | 0.3
SBB | TH2S | uM | 1.75 | 6.3
SBB | TH2S | uM | 1.75 | 30
SBB | TH2S | uM | 1.88 | 0
SBB | TH2S | uM | 2.25 | 0
SBB | TH2S | uM | 2.25 | 0
SBB | TH2S | uM | 2.25 | 0
SBB | TH2S | uM | 2.25 | 0.3
SBB | TH2S | uM | 2.25 | 1.3
SBB | TH2S | uM | 2.25 | 0.3
SBB | TH2S | uM | 2.25 | 5.1
SBB | TH2S | uM | 2.25 | 27.1
SBB | TH2S | uM | 2.25 | 0.85
SBB | TH2S | uM | 2.25 | 2.65
SBB | TH2S | uM | 2.75 | 0.2
SBB | TH2S | uM | 2.75 | 0
SBB | TH2S | uM | 2.75 | 0
SBB | TH2S | uM | 2.75 | 0.2
SBB | TH2S | uM | 2.75 | 8.2
SBB | TH2S | uM | 2.75 | 0.2
SBB | TH2S | uM | 2.75 | 5.5
SBB | TH2S | uM | 2.75 | 74.4
SBB | TH2S | uM | 2.75 | 1.2
SBB | TH2S | uM | 2.75 | 20.22
SBB | TH2S | uM | 3.25 | 8.54
SBB | TH2S | uM | 3.25 | 0.26
SBB | TH2S | uM | 3.5 | 3.1
SBB | TH2S | uM | 3.5 | 0
SBB | TH2S | uM | 3.5 | 0
SBB | TH2S | uM | 3.5 | 0.6
SBB | TH2S | uM | 3.5 | 53.6
SBB | TH2S | uM | 3.5 | 0.2
SBB | TH2S | uM | 3.5 | 35.4
SBB | TH2S | uM | 3.5 | 126.9
SBB | TH2S | uM | 3.75 | 14.29
SBB | TH2S | uM | 4.5 | 50.3
SBB | TH2S | uM | 4.5 | 8
SBB | TH2S | uM | 4.5 | 0
SBB | TH2S | uM | 4.5 | 7.7
SBB | TH2S | uM | 4.5 | 79.8
SBB | TH2S | uM | 4.5 | 1.3
SBB | TH2S | uM | 4.5 | 92
SBB | TH2S | uM | 4.5 | 147.6
SBB | TH2S | uM | 4.5 | 38.65
SBB | TH2S | uM | 4.5 | 162.81
SBB | TH2S | uM | 5.5 | 37
SBB | TH2S | uM | 5.5 | 127
SBB | TH2S | uM | 5.5 | 18.6
SBB | TH2S | uM | 5.5 | 160.3
SBB | TH2S | uM | 5.5 | 261.4
SBB | TH2S | uM | 5.5 | 59.23
SBB | TH2S | uM | 5.5 | 181.81
SBB | TH2S | uM | 6.5 | 193.8
SBB | TH2S | uM | 6.5 | 106
SBB | TH2S | uM | 6.5 | 75
SBB | TH2S | uM | 6.5 | 80.7
SBB | TH2S | uM | 6.5 | 171.5
SBB | TH2S | uM | 6.5 | 56.5
SBB | TH2S | uM | 6.5 | 189.9
SBB | TH2S | uM | 6.5 | 280.5
SBB | TH2S | uM | 6.5 | 122.25
SBB | TH2S | uM | 6.5 | 186.88
SBB | TH2S | uM | 7.5 | 126.1
SBB | TH2S | uM | 7.5 | 209.68
SBB | TH2S | uM | 8.5 | 296
SBB | TH2S | uM | 8.5 | 185
SBB | TH2S | uM | 8.5 | 204
SBB | TH2S | uM | 8.5 | 139
SBB | TH2S | uM | 8.5 | 317.5
SBB | TH2S | uM | 8.5 | 121.4
SBB | TH2S | uM | 8.5 | 253.6
SBB | TH2S | uM | 8.5 | 391.9
SBB | TH2S | uM | 8.5 | 128.68
SBB | TH2S | uM | 8.5 | 246.42
SBB | TH2S | uM | 9.5 | 223.85
SBB | TH2S | uM | 9.5 | 274.29
SBB | TH2S | uM | 10.5 | 403.2
SBB | TH2S | uM | 10.5 | 210
SBB | TH2S | uM | 10.5 | 292
SBB | TH2S | uM | 11.5 | 275
SBB | TH2S | uM | 11.5 | 441
SBB | TH2S | uM | 11.5 | 240
SBB | TH2S | uM | 11.5 | 419.3
SBB | TH2S | uM | 11.5 | 654.2
SBB | TH2S | uM | 12.5 | 505.6
SBB | TH2S | uM | 12.5 | 326
SBB | TH2S | uM | 12.5 | 414
SBB | TH2S | uM | 12.5 | 283
SBB | TH2S | uM | 14.5 | 599.2
SBB | TH2S | uM | 14.5 | 470
SBB | TH2S | uM | 14.5 | 479
SBB | TH2S | uM | 15.5 | 378
SBB | TH2S | uM | 15.5 | 633
SBB | TH2S | uM | 15.5 | 478.5
SBB | TH2S | uM | 15.5 | 538.6
SBB | TH2S | uM | 15.5 | 913.4
SBB | TH2S | uM | 15.5 | 647.39
SBB | TH2S | uM | 16.5 | 437.34
SBB | TH2S | uM | 18.5 | 841.3
SBB | TH2S | uM | 18.5 | 668
SBB | TH2S | uM | 18.5 | 774
SBB | TH2S | uM | 20.5 | 599
SBB | TH2S | uM | 20.5 | 846
SBB | TH2S | uM | 20.5 | 711.5
SBB | TH2S | uM | 20.5 | 812.7
SBB | TH2S | uM | 20.5 | 1042
SBB | TH2S | uM | 22.5 | 1200.2
SBB | TH2S | uM | 22.5 | 875
SBB | TH2S | uM | 22.5 | 901
SBB | TH2S | uM | 25.5 | 835
SBB | TH2S | uM | 25.5 | 1155
SBB | TH2S | uM | 25.5 | 1019
SBB | TH2S | uM | 25.5 | 1412.9
SBB | TH2S | uM | 25.5 | 1427.8
SBB | TH2S | uM | 27.5 | 1567
SBB | TH2S | uM | 27.5 | 981
SBB | TH2S | uM | 27.5 | 886
SBB | TH2S | uM | 30.5 | 1124
SBB | TH2S | uM | 30.5 | 1639
SBB | TH2S | uM | 30.5 | 1260
SBB | TH2S | uM | 30.5 | 1752.2
SBB | TH2S | uM | 30.5 | 1979.7
SBB | TH2S | uM | 32.5 | 1141
SBB | TH2S | uM | 32.5 | 1530
SBB | TH2S | uM | 40.5 | 1221
SBB | TH2S | uM | 40.5 | 2070
SBB | TH2S | uM | 40.5 | 1562
SBB | TH2S | uM | 40.5 | 2423
SBB | TH2S | uM | 40.5 | 2564.8
SBB | TH2S | uM | 50.5 | 1811
SBB | TH2S | uM | 50.5 | 1900
SBB | TH2S | uM | 50.5 | 2162
SBB | TH2S | uM | 50.5 | 2490.2
SBB | THSO4 | mM | 0 | 26.03
SBB | THSO4 | mM | 0 | 26.38
SBB | THSO4 | mM | 0 | 28.2
SBB | THSO4 | mM | 0 | 27.4
SBB | THSO4 | mM | 0 | 27.4
SBB | THSO4 | mM | 0 | 28.3
SBB | THSO4 | mM | 0 | 27.8
SBB | THSO4 | mM | 0 | 27.8
SBB | THSO4 | mM | 0.12 | 28.5
SBB | THSO4 | mM | 0.12 | 28.5
SBB | THSO4 | mM | 0.12 | 27.4
SBB | THSO4 | mM | 0.13 | 28.4
SBB | THSO4 | mM | 0.13 | 29.1
SBB | THSO4 | mM | 0.13 | 25.3
SBB | THSO4 | mM | 0.13 | 26.1
SBB | THSO4 | mM | 0.25 | 25.82
SBB | THSO4 | mM | 0.37 | 27.6
SBB | THSO4 | mM | 0.37 | 27.8
SBB | THSO4 | mM | 0.37 | 27.4
SBB | THSO4 | mM | 0.38 | 27.8
SBB | THSO4 | mM | 0.38 | 28.4
SBB | THSO4 | mM | 0.38 | 25.3
SBB | THSO4 | mM | 0.38 | 26.4
SBB | THSO4 | mM | 0.5 | 25.88
SBB | THSO4 | mM | 0.5 | 25.18
SBB | THSO4 | mM | 0.63 | 25.7
SBB | THSO4 | mM | 0.63 | 26.6
SBB | THSO4 | mM | 0.75 | 24.77
SBB | THSO4 | mM | 0.75 | 28.2
SBB | THSO4 | mM | 0.75 | 27.6
SBB | THSO4 | mM | 0.75 | 27.6
SBB | THSO4 | mM | 0.75 | 27.9
SBB | THSO4 | mM | 0.75 | 28.8
SBB | THSO4 | mM | 0.88 | 25.3
SBB | THSO4 | mM | 0.88 | 26.2
SBB | THSO4 | mM | 1.25 | 23.18
SBB | THSO4 | mM | 1.25 | 28
SBB | THSO4 | mM | 1.25 | 28.2
SBB | THSO4 | mM | 1.25 | 27.8
SBB | THSO4 | mM | 1.25 | 27.4
SBB | THSO4 | mM | 1.25 | 28.6
SBB | THSO4 | mM | 1.25 | 25.5
SBB | THSO4 | mM | 1.25 | 25.8
SBB | THSO4 | mM | 1.5 | 23.62
SBB | THSO4 | mM | 1.5 | 23.84
SBB | THSO4 | mM | 1.5 | 26.29
SBB | THSO4 | mM | 1.75 | 23.3
SBB | THSO4 | mM | 1.75 | 28
SBB | THSO4 | mM | 1.75 | 28.6
SBB | THSO4 | mM | 1.75 | 22.3
SBB | THSO4 | mM | 1.75 | 27.2
SBB | THSO4 | mM | 1.75 | 28.5
SBB | THSO4 | mM | 1.75 | 25.1
SBB | THSO4 | mM | 1.75 | 25.7
SBB | THSO4 | mM | 2.25 | 23.74
SBB | THSO4 | mM | 2.25 | 28.2
SBB | THSO4 | mM | 2.25 | 27.6
SBB | THSO4 | mM | 2.25 | 27
SBB | THSO4 | mM | 2.25 | 27.2
SBB | THSO4 | mM | 2.25 | 28.2
SBB | THSO4 | mM | 2.25 | 25.8
SBB | THSO4 | mM | 2.25 | 25.9
SBB | THSO4 | mM | 2.5 | 23.46
SBB | THSO4 | mM | 2.5 | 24.25
SBB | THSO4 | mM | 2.5 | 24.75
SBB | THSO4 | mM | 2.75 | 24
SBB | THSO4 | mM | 2.75 | 27.2
SBB | THSO4 | mM | 2.75 | 27.6
SBB | THSO4 | mM | 2.75 | 27
SBB | THSO4 | mM | 2.75 | 27.1
SBB | THSO4 | mM | 2.75 | 27.8
SBB | THSO4 | mM | 2.75 | 24.7
SBB | THSO4 | mM | 2.75 | 25.9
SBB | THSO4 | mM | 3.5 | 24.48
SBB | THSO4 | mM | 3.5 | 23.31
SBB | THSO4 | mM | 3.5 | 24.03
SBB | THSO4 | mM | 3.5 | 27.8
SBB | THSO4 | mM | 3.5 | 27.4
SBB | THSO4 | mM | 3.5 | 26.6
SBB | THSO4 | mM | 3.5 | 26.7
SBB | THSO4 | mM | 3.5 | 28.1
SBB | THSO4 | mM | 3.5 | 25
SBB | THSO4 | mM | 3.5 | 25.4
SBB | THSO4 | mM | 3.75 | 23.41
SBB | THSO4 | mM | 4.5 | 25.18
SBB | THSO4 | mM | 4.5 | 22.89
SBB | THSO4 | mM | 4.5 | 26.8
SBB | THSO4 | mM | 4.5 | 26.1
SBB | THSO4 | mM | 4.5 | 26.3
SBB | THSO4 | mM | 4.5 | 25.9
SBB | THSO4 | mM | 4.5 | 27.2
SBB | THSO4 | mM | 4.5 | 24
SBB | THSO4 | mM | 4.5 | 25.1
SBB | THSO4 | mM | 4.75 | 23.08
SBB | THSO4 | mM | 5 | 24.2
SBB | THSO4 | mM | 5.5 | 22.79
SBB | THSO4 | mM | 5.5 | 23.86
SBB | THSO4 | mM | 5.5 | 26.1
SBB | THSO4 | mM | 5.5 | 27.1
SBB | THSO4 | mM | 5.5 | 23.2
SBB | THSO4 | mM | 5.5 | 25
SBB | THSO4 | mM | 6.5 | 23.18
SBB | THSO4 | mM | 6.5 | 22.4
SBB | THSO4 | mM | 6.5 | 26.8
SBB | THSO4 | mM | 6.5 | 25.7
SBB | THSO4 | mM | 6.5 | 25.9
SBB | THSO4 | mM | 6.5 | 25.9
SBB | THSO4 | mM | 6.5 | 26.9
SBB | THSO4 | mM | 6.5 | 24.4
SBB | THSO4 | mM | 6.5 | 24.7
SBB | THSO4 | mM | 7 | 22.99
SBB | THSO4 | mM | 7 | 22.32
SBB | THSO4 | mM | 8.5 | 22.23
SBB | THSO4 | mM | 8.5 | 26.3
SBB | THSO4 | mM | 8.5 | 25.7
SBB | THSO4 | mM | 8.5 | 25.5
SBB | THSO4 | mM | 8.5 | 25.4
SBB | THSO4 | mM | 8.5 | 26.5
SBB | THSO4 | mM | 8.5 | 23.9
SBB | THSO4 | mM | 8.5 | 24.2
SBB | THSO4 | mM | 9 | 22.66
SBB | THSO4 | mM | 9 | 22.18
SBB | THSO4 | mM | 9 | 22.31
SBB | THSO4 | mM | 10.5 | 20.82
SBB | THSO4 | mM | 10.5 | 26.1
SBB | THSO4 | mM | 10.5 | 25.1
SBB | THSO4 | mM | 10.5 | 25.7
SBB | THSO4 | mM | 10.8 | 20.69
SBB | THSO4 | mM | 11 | 21.09
SBB | THSO4 | mM | 11 | 21.66
SBB | THSO4 | mM | 11 | 20.38
SBB | THSO4 | mM | 11.5 | 24.5
SBB | THSO4 | mM | 11.5 | 25.7
SBB | THSO4 | mM | 11.5 | 23
SBB | THSO4 | mM | 11.5 | 23.7
SBB | THSO4 | mM | 12.5 | 26.6
SBB | THSO4 | mM | 12.5 | 24.9
SBB | THSO4 | mM | 12.5 | 25.4
SBB | THSO4 | mM | 13 | 21.32
SBB | THSO4 | mM | 13 | 22.54
SBB | THSO4 | mM | 13.5 | 21.05
SBB | THSO4 | mM | 13.5 | 19.66
SBB | THSO4 | mM | 13.5 | 23.05
SBB | THSO4 | mM | 14.5 | 25.1
SBB | THSO4 | mM | 14.5 | 23.8
SBB | THSO4 | mM | 14.5 | 24.9
SBB | THSO4 | mM | 15 | 21.07
SBB | THSO4 | mM | 15 | 19.92
SBB | THSO4 | mM | 15.5 | 24
SBB | THSO4 | mM | 15.5 | 24.5
SBB | THSO4 | mM | 15.5 | 22.9
SBB | THSO4 | mM | 15.5 | 23.1
SBB | THSO4 | mM | 15.8 | 21.67
SBB | THSO4 | mM | 16.5 | 20.8
SBB | THSO4 | mM | 16.5 | 22.11
SBB | THSO4 | mM | 17 | 19.7
SBB | THSO4 | mM | 17 | 19.79
SBB | THSO4 | mM | 18.5 | 23.6
SBB | THSO4 | mM | 18.5 | 23.2
SBB | THSO4 | mM | 18.5 | 23.8
SBB | THSO4 | mM | 19.5 | 19.77
SBB | THSO4 | mM | 19.5 | 20.85
SBB | THSO4 | mM | 19.5 | 18.62
SBB | THSO4 | mM | 19.5 | 18.87
SBB | THSO4 | mM | 20.5 | 22.2
SBB | THSO4 | mM | 20.5 | 21.4
SBB | THSO4 | mM | 20.5 | 22
SBB | THSO4 | mM | 20.8 | 19.04
SBB | THSO4 | mM | 22.5 | 21.21
SBB | THSO4 | mM | 22.5 | 18.84
SBB | THSO4 | mM | 22.5 | 19.67
SBB | THSO4 | mM | 22.5 | 22.8
SBB | THSO4 | mM | 22.5 | 21.9
SBB | THSO4 | mM | 22.5 | 21.9
SBB | THSO4 | mM | 23.5 | 18.75
SBB | THSO4 | mM | 25.5 | 19.74
SBB | THSO4 | mM | 25.5 | 17.78
SBB | THSO4 | mM | 25.5 | 17.46
SBB | THSO4 | mM | 25.5 | 21.4
SBB | THSO4 | mM | 25.5 | 22
SBB | THSO4 | mM | 25.5 | 20.6
SBB | THSO4 | mM | 25.5 | 20.8
SBB | THSO4 | mM | 25.8 | 18.63
SBB | THSO4 | mM | 27.5 | 18.27
SBB | THSO4 | mM | 27.5 | 21.7
SBB | THSO4 | mM | 27.5 | 21.5
SBB | THSO4 | mM | 27.5 | 21.3
SBB | THSO4 | mM | 28.5 | 18.51
SBB | THSO4 | mM | 28.5 | 17.96
SBB | THSO4 | mM | 28.5 | 17.67
SBB | THSO4 | mM | 30.5 | 19.8
SBB | THSO4 | mM | 30.5 | 20.3
SBB | THSO4 | mM | 30.5 | 21.37
SBB | THSO4 | mM | 30.5 | 19.5
SBB | THSO4 | mM | 30.5 | 19.9
SBB | THSO4 | mM | 30.8 | 16.9
SBB | THSO4 | mM | 31.5 | 16.98
SBB | THSO4 | mM | 31.5 | 16.55
SBB | THSO4 | mM | 31.5 | 16.15
SBB | THSO4 | mM | 31.5 | 16.68
SBB | THSO4 | mM | 32.5 | 20.6
SBB | THSO4 | mM | 32.5 | 20.2
SBB | THSO4 | mM | 34.5 | 16.23
SBB | THSO4 | mM | 34.5 | 16.79
SBB | THSO4 | mM | 34.5 | 17.47
SBB | THSO4 | mM | 35.5 | 16.73
SBB | THSO4 | mM | 35.8 | 15.82
SBB | THSO4 | mM | 37.5 | 16.22
SBB | THSO4 | mM | 37.5 | 16.58
SBB | THSO4 | mM | 38 | 16.48
SBB | THSO4 | mM | 38.5 | 15.9
SBB | THSO4 | mM | 40.5 | 15.73
SBB | THSO4 | mM | 40.5 | 18.7
SBB | THSO4 | mM | 40.5 | 17.8
SBB | THSO4 | mM | 40.5 | 18.2
SBB | THSO4 | mM | 40.8 | 15.1
SBB | THSO4 | mM | 42 | 16.15
SBB | THSO4 | mM | 43.5 | 15.91
SBB | THSO4 | mM | 45.8 | 14.57
SBB | THSO4 | mM | 46 | 14.46
SBB | THSO4 | mM | 47 | 15
SBB | THSO4 | mM | 50 | 15.74
SBB | THSO4 | mM | 50.5 | 16.6
SBB | THSO4 | mM | 50.5 | 16.1
SBB | THSO4 | mM | 50.5 | 16
SBB | THSO4 | mM | 51 | 15.54
SBB | THSO4 | mM | 54 | 13.8
SBB | THSO4 | mM | 54 | 15.42
SBB | THSO4 | mM | 62.7 | 12.4
SBB | THSO4 | mM | 65.3 | 12.74
SBB | THSO4 | mM | 72.6 | 11.82
SBB | THSO4 | mM | 75.3 | 8.54
SBB | THSO4 | mM | 80.3 | 7.62
SBB | THSO4 | mM | 82.7 | 7.4
SBB | THSO4 | mM | 85.3 | 7.62
SBB | THSO4 | mM | 87.6 | 7.6
SBB | THSO4 | mM | 94.9 | 5.91
SBB | THSO4 | mM | 95.3 | 5.98
SBB | THSO4 | mM | 95.3 | 6.82
SBB | THSO4 | mM | 102.6 | 2.71
SBB | THSO4 | mM | 102.7 | 4.36
SBB | THSO4 | mM | 104.9 | 4.25
SBB | THSO4 | mM | 105.3 | 4.57
SBB | THSO4 | mM | 110.3 | 2.21
SBB | THSO4 | mM | 114.9 | 2.95
SBB | THSO4 | mM | 115.3 | 2.98
SBB | THSO4 | mM | 117.6 | 1.66
SBB | THSO4 | mM | 122.7 | 1.52
SBB | THSO4 | mM | 124.9 | 1.67
SBB | THSO4 | mM | 125.3 | 1.19
SBB | THSO4 | mM | 125.3 | 1.86
SBB | THSO4 | mM | 132.6 | 0.19
SBB | THSO4 | mM | 134.9 | 1.69
SBB | THSO4 | mM | 135.3 | 1.06
SBB | THSO4 | mM | 140.3 | 0.11
SBB | THSO4 | mM | 142.7 | 0.15
SBB | THSO4 | mM | 145.3 | 1.43
SBB | THSO4 | mM | 147.6 | 0.13
SBB | THSO4 | mM | 147.7 | 0.1
SBB | THSO4 | mM | 152.7 | 0.15
SBB | THSO4 | mM | 154.9 | 1.32
SBB | THSO4 | mM | 155.3 | 0.8
SBB | THSO4 | mM | 162.6 | 0.38
SBB | THSO4 | mM | 162.7 | 0.34
SBB | THSO4 | mM | 164.9 | 1.34
SBB | THSO4 | mM | 170.3 | 0.06
SBB | THSO4 | mM | 172.3 | 0.47
SBB | THSO4 | mM | 172.7 | 0.13
SBB | THSO4 | mM | 174.9 | 0.93
SBB | THSO4 | mM | 177.6 | 0.1
SBB | THSO4 | mM | 182.3 | 2.64
SBB | THSO4 | mM | 182.7 | 0.1
SBB | THSO4 | mM | 184.9 | 0.11
SBB | THSO4 | mM | 185.3 | 0.13
SBB | THSO4 | mM | 192.3 | 1.82
SBB | THSO4 | mM | 192.6 | 0.11
SBB | THSO4 | mM | 194.9 | 0.71
SBB | THSO4 | mM | 200.3 | 0.08
SBB | THSO4 | mM | 202.3 | 2.09
SBB | THSO4 | mM | 202.7 | 0.12
SBB | THSO4 | mM | 204.9 | 0.75
SBB | THSO4 | mM | 212.3 | 0.45
SBB | THSO4 | mM | 214.9 | 0.92
SBB | THSO4 | mM | 222.3 | 0.44
SBB | THSO4 | mM | 222.6 | 0.04
SBB | THSO4 | mM | 222.7 | 0.13
SBB | THSO4 | mM | 224.9 | 0.43
SBB | THSO4 | mM | 232.3 | 0.96
SBB | THSO4 | mM | 234.9 | 0.38
SBB | THSO4 | mM | 237.6 | 0.03
SBB | THSO4 | mM | 242.3 | 0.61
SBB | THSO4 | mM | 242.7 | 0.12
SBB | THSO4 | mM | 244.9 | 0.94
SBB | THSO4 | mM | 252.3 | 0.16
SBB | THSO4 | mM | 254.9 | 1.12
SBB | THSO4 | mM | 262.3 | 0.32
SBB | THSO4 | mM | 264.9 | 1.31
SBB | THSO4 | mM | 272.3 | 0.96
SBB | THSO4 | mM | 274.9 | 1.32
SBB | THSO4 | mM | 282.3 | 0.25
SBB | THSO4 | mM | 284.9 | 0.3
SBB | THSO4 | mM | 292.3 | 1.21
SBB | THSO4 | mM | 294.9 | 0.56
SBB | THSO4 | mM | 302.3 | 0.73
SBB | THSO4 | mM | 304.9 | 0.22
SBB | THSO4 | mM | 312.3 | 0.28
SBB | THSO4 | mM | 314.9 | 0.2
SBB | THSO4 | mM | 322.3 | 0.41
SBB | THSO4 | mM | 324.9 | 0.22
SBB | THSO4 | mM | 332.3 | 0.27
SBB | THSO4 | mM | 334.9 | 0.62
SBB | THSO4 | mM | 342.3 | 0.27
SBB | THSO4 | mM | 344.9 | 0.23
SBB | THSO4 | mM | 352.3 | 0.26
SBB | THSO4 | mM | 354.9 | 0.39
SBB | THSO4 | mM | 362.3 | 0.15
SBB | THSO4 | mM | 364.9 | 0.67
SBB | THSO4 | mM | 372.3 | 0.16
SBB | THSO4 | mM | 374.9 | 0.51
SBB | THSO4 | mM | 382.3 | 0.1
SBB | THSO4 | mM | 384.9 | 0.57
SBB | THSO4 | mM | 392.3 | 0.25
SBB | THSO4 | mM | 394.9 | 0.22
SBB | THSO4 | mM | 402.3 | 0.15
SBB | THSO4 | mM | 404.9 | 0.15
SBB | THSO4 | mM | 412.3 | 0.08
SBB | THSO4 | mM | 414.9 | 0.26
SBB | THSO4 | mM | 422.3 | 0.07
SBB | THSO4 | mM | 424.9 | 0.34
SBB | THSO4 | mM | 432.3 | 0.21
SBB | THSO4 | mM | 434.9 | 0.11
SBB | THSO4 | mM | 442.3 | 0.08
SBB | THSO4 | mM | 444.9 | 0.09
SBB | THF | uM | 0 | 73.6
SBB | THF | uM | 0 | 71.8
SBB | THF | uM | 0 | 71
SBB | THF | uM | 0 | 64.3
SBB | THF | uM | 0 | 67.7
SBB | THF | uM | 0 | 72.8
SBB | THF | uM | 0 | 71.1
SBB | THF | uM | 0 | 68.7
SBB | THF | uM | 0.12 | 76.7
SBB | THF | uM | 0.12 | 71.8
SBB | THF | uM | 0.12 | 72.7
SBB | THF | uM | 0.13 | 72.7
SBB | THF | uM | 0.13 | 93.1
SBB | THF | uM | 0.13 | 72.8
SBB | THF | uM | 0.13 | 75.3
SBB | THF | uM | 0.13 | 70.3
SBB | THF | uM | 0.13 | 70.07
SBB | THF | uM | 0.37 | 78.8
SBB | THF | uM | 0.37 | 75.1
SBB | THF | uM | 0.37 | 71.7
SBB | THF | uM | 0.38 | 89.7
SBB | THF | uM | 0.38 | 97.4
SBB | THF | uM | 0.38 | 73.5
SBB | THF | uM | 0.38 | 70.4
SBB | THF | uM | 0.38 | 70.8
SBB | THF | uM | 0.38 | 68.67
SBB | THF | uM | 0.63 | 71.3
SBB | THF | uM | 0.63 | 66.9
SBB | THF | uM | 0.63 | 64.53
SBB | THF | uM | 0.75 | 79
SBB | THF | uM | 0.75 | 75.3
SBB | THF | uM | 0.75 | 74
SBB | THF | uM | 0.75 | 87.4
SBB | THF | uM | 0.75 | 92.4
SBB | THF | uM | 0.75 | 74.2
SBB | THF | uM | 0.88 | 74.2
SBB | THF | uM | 0.88 | 68.1
SBB | THF | uM | 0.88 | 81.06
SBB | THF | uM | 1.25 | 78.6
SBB | THF | uM | 1.25 | 69.4
SBB | THF | uM | 1.25 | 74.2
SBB | THF | uM | 1.25 | 94.7
SBB | THF | uM | 1.25 | 89.3
SBB | THF | uM | 1.25 | 69.8
SBB | THF | uM | 1.25 | 69.4
SBB | THF | uM | 1.25 | 59.5
SBB | THF | uM | 1.25 | 62.11
SBB | THF | uM | 1.75 | 78
SBB | THF | uM | 1.75 | 71.8
SBB | THF | uM | 1.75 | 71.2
SBB | THF | uM | 1.75 | 92.4
SBB | THF | uM | 1.75 | 78.9
SBB | THF | uM | 1.75 | 64.4
SBB | THF | uM | 1.75 | 65.9
SBB | THF | uM | 1.75 | 57
SBB | THF | uM | 1.75 | 63.31
SBB | THF | uM | 2.25 | 77.6
SBB | THF | uM | 2.25 | 70.3
SBB | THF | uM | 2.25 | 65.8
SBB | THF | uM | 2.25 | 74.7
SBB | THF | uM | 2.25 | 74.3
SBB | THF | uM | 2.25 | 65.6
SBB | THF | uM | 2.25 | 64.3
SBB | THF | uM | 2.25 | 63
SBB | THF | uM | 2.25 | 63.48
SBB | THF | uM | 2.75 | 75.9
SBB | THF | uM | 2.75 | 64.9
SBB | THF | uM | 2.75 | 66.5
SBB | THF | uM | 2.75 | 80.8
SBB | THF | uM | 2.75 | 69.3
SBB | THF | uM | 2.75 | 64.4
SBB | THF | uM | 2.75 | 63.7
SBB | THF | uM | 2.75 | 59.2
SBB | THF | uM | 2.75 | 64.35
SBB | THF | uM | 3.5 | 73.8
SBB | THF | uM | 3.5 | 64.6
SBB | THF | uM | 3.5 | 63.3
SBB | THF | uM | 3.5 | 72.7
SBB | THF | uM | 3.5 | 69.3
SBB | THF | uM | 3.5 | 63.4
SBB | THF | uM | 3.5 | 55
SBB | THF | uM | 3.5 | 53.4
SBB | THF | uM | 3.5 | 58.07
SBB | THF | uM | 4.5 | 55.1
SBB | THF | uM | 4.5 | 61.3
SBB | THF | uM | 4.5 | 61.1
SBB | THF | uM | 4.5 | 64.6
SBB | THF | uM | 4.5 | 67.7
SBB | THF | uM | 4.5 | 61.9
SBB | THF | uM | 4.5 | 57.6
SBB | THF | uM | 4.5 | 56.6
SBB | THF | uM | 4.5 | 55.79
SBB | THF | uM | 5.5 | 61.9
SBB | THF | uM | 5.5 | 64.6
SBB | THF | uM | 5.5 | 58.1
SBB | THF | uM | 5.5 | 53.4
SBB | THF | uM | 5.5 | 51.5
SBB | THF | uM | 5.5 | 50.99
SBB | THF | uM | 6.5 | 53
SBB | THF | uM | 6.5 | 52.7
SBB | THF | uM | 6.5 | 49.9
SBB | THF | uM | 6.5 | 60.8
SBB | THF | uM | 6.5 | 66.6
SBB | THF | uM | 6.5 | 55.4
SBB | THF | uM | 6.5 | 52.8
SBB | THF | uM | 6.5 | 56.3
SBB | THF | uM | 6.5 | 50.98
SBB | THF | uM | 7.5 | 47.57
SBB | THF | uM | 8.5 | 53
SBB | THF | uM | 8.5 | 55.4
SBB | THF | uM | 8.5 | 52.9
SBB | THF | uM | 8.5 | 59.3
SBB | THF | uM | 8.5 | 61.9
SBB | THF | uM | 8.5 | 52
SBB | THF | uM | 8.5 | 48.3
SBB | THF | uM | 8.5 | 52.5
SBB | THF | uM | 8.5 | 51.08
SBB | THF | uM | 10.5 | 55.1
SBB | THF | uM | 10.5 | 53
SBB | THF | uM | 10.5 | 48.9
SBB | THF | uM | 11.5 | 54.6
SBB | THF | uM | 11.5 | 58.5
SBB | THF | uM | 11.5 | 52.7
SBB | THF | uM | 11.5 | 51.2
SBB | THF | uM | 11.5 | 49
SBB | THF | uM | 11.5 | 49.47
SBB | THF | uM | 12.5 | 53.4
SBB | THF | uM | 12.5 | 51.8
SBB | THF | uM | 12.5 | 49.4
SBB | THF | uM | 14.5 | 50.7
SBB | THF | uM | 14.5 | 41.1
SBB | THF | uM | 14.5 | 47
SBB | THF | uM | 15.5 | 54.6
SBB | THF | uM | 15.5 | 54.6
SBB | THF | uM | 15.5 | 52
SBB | THF | uM | 15.5 | 49.9
SBB | THF | uM | 15.5 | 52.2
SBB | THF | uM | 15.5 | 47.14
SBB | THF | uM | 18.5 | 51.6
SBB | THF | uM | 18.5 | 47.8
SBB | THF | uM | 18.5 | 48.7
SBB | THF | uM | 20.5 | 55
SBB | THF | uM | 20.5 | 55
SBB | THF | uM | 20.5 | 51.7
SBB | THF | uM | 20.5 | 45.5
SBB | THF | uM | 20.5 | 48
SBB | THF | uM | 20.5 | 49.9
SBB | THF | uM | 22.5 | 51.4
SBB | THF | uM | 22.5 | 48.9
SBB | THF | uM | 22.5 | 45.2
SBB | THF | uM | 23.5 | 45.8
SBB | THF | uM | 24.5 | 44.2
SBB | THF | uM | 25.5 | 49.6
SBB | THF | uM | 25.5 | 55
SBB | THF | uM | 25.5 | 49.4
SBB | THF | uM | 25.5 | 42.9
SBB | THF | uM | 25.5 | 49.6
SBB | THF | uM | 25.5 | 45.61
SBB | THF | uM | 27.5 | 43.5
SBB | THF | uM | 27.5 | 50.1
SBB | THF | uM | 27.5 | 44
SBB | THF | uM | 29.5 | 42.3
SBB | THF | uM | 30.5 | 44.5
SBB | THF | uM | 30.5 | 49.2
SBB | THF | uM | 30.5 | 53.9
SBB | THF | uM | 30.5 | 51.7
SBB | THF | uM | 30.5 | 45.8
SBB | THF | uM | 30.5 | 44.5
SBB | THF | uM | 30.5 | 44
SBB | THF | uM | 32.5 | 48.7
SBB | THF | uM | 32.5 | 43.2
SBB | THF | uM | 35.5 | 41.56
SBB | THF | uM | 36.5 | 40.2
SBB | THF | uM | 39.5 | 38.8
SBB | THF | uM | 40.5 | 35.4
SBB | THF | uM | 40.5 | 49.6
SBB | THF | uM | 40.5 | 50.5
SBB | THF | uM | 40.5 | 45.2
SBB | THF | uM | 40.5 | 45.2
SBB | THF | uM | 40.5 | 39.47
SBB | THF | uM | 45.5 | 39.44
SBB | THF | uM | 49.5 | 39.8
SBB | THF | uM | 49.5 | 38.8
SBB | THF | uM | 50.5 | 47.3
SBB | THF | uM | 50.5 | 49.6
SBB | THF | uM | 50.5 | 47.8
SBB | THF | uM | 50.5 | 42
SBB | THF | uM | 50.5 | 44.5
SBB | THF | uM | 50.5 | 36.71
SBB | THF | uM | 55.5 | 36.09
SBB | THF | uM | 60.5 | 34.66
SBB | THF | uM | 60.5 | 37.2
SBB | THF | uM | 62.5 | 39.3
SBB | THF | uM | 65.5 | 31.06
SBB | THF | uM | 69.5 | 35.8
SBB | THF | uM | 70.5 | 29.47
SBB | THF | uM | 77 | 35.8
SBB | THF | uM | 80.5 | 39.3
SBB | THF | uM | 89.5 | 39.5
SBB | THF | uM | 95 | 43.9
SBB | THF | uM | 100.5 | 39.8
SBB | THF | uM | 110.5 | 47
SBB | THF | uM | 113.5 | 47.2
SBB | THF | uM | 124.5 | 49.1
SBB | THF | uM | 124.5 | 51.1
SBB | THF | uM | 133 | 48.8
SBB | THF | uM | 138.5 | 50.4
SBB | THF | uM | 141 | 50.9
SBB | THF | uM | 153.5 | 50.4
SBB | THF | uM | 165.5 | 51.4
SBB | THF | uM | 176.5 | 51.4
SBB | THF | uM | 187.5 | 50.9
SBB | H4SiO4 | uM | 0.13 | 285.3
SBB | H4SiO4 | uM | 0.13 | 263.2
SBB | H4SiO4 | uM | 0.38 | 324.7
SBB | H4SiO4 | uM | 0.38 | 318.2
SBB | H4SiO4 | uM | 0.63 | 311
SBB | H4SiO4 | uM | 0.63 | 328.4
SBB | H4SiO4 | uM | 0.88 | 345.3
SBB | H4SiO4 | uM | 0.88 | 399.5
SBB | H4SiO4 | uM | 1.13 | 370.9
SBB | H4SiO4 | uM | 1.13 | 389.2
SBB | H4SiO4 | uM | 1.38 | 405.2
SBB | H4SiO4 | uM | 1.38 | 431.15
SBB | H4SiO4 | uM | 1.63 | 430.9
SBB | H4SiO4 | uM | 1.63 | 348.1
SBB | H4SiO4 | uM | 1.88 | 439.4
SBB | H4SiO4 | uM | 1.88 | 475.7
SBB | H4SiO4 | uM | 2.25 | 473.7
SBB | H4SiO4 | uM | 2.25 | 542.1
SBB | H4SiO4 | uM | 2.75 | 430.9
SBB | H4SiO4 | uM | 2.75 | 571.3
SBB | H4SiO4 | uM | 3.25 | 447.99
SBB | H4SiO4 | uM | 3.25 | 489.1
SBB | H4SiO4 | uM | 3.75 | 456.5
SBB | H4SiO4 | uM | 4.5 | 447.99
SBB | H4SiO4 | uM | 4.5 | 543.86
SBB | H4SiO4 | uM | 5.5 | 465.1
SBB | H4SiO4 | uM | 5.5 | 550.71
SBB | H4SiO4 | uM | 6.5 | 422.3
SBB | H4SiO4 | uM | 6.5 | 504.48
SBB | H4SiO4 | uM | 7.5 | 447.99
SBB | H4SiO4 | uM | 7.5 | 475.4
SBB | H4SiO4 | uM | 8.5 | 405.2
SBB | H4SiO4 | uM | 8.5 | 470.24
SBB | H4SiO4 | uM | 9.5 | 444.6
SBB | H4SiO4 | uM | 9.5 | 559.27
SBB | H4SiO4 | uM | 12.5 | 465.1
SBB | H4SiO4 | uM | 15.5 | 608.53
SBB | H4SiO4 | uM | 16.5 | 447.99
SBB | TA | mM | 0 | 2.86
SBB | TA | mM | 0 | 2.64
SBB | TA | mM | 0 | 2.57
SBB | TA | mM | 0 | 2.48
SBB | TA | mM | 0 | 2.47
SBB | TA | mM | 0 | 2.73
SBB | TA | mM | 0.12 | 2.94
SBB | TA | mM | 0.12 | 2.91
SBB | TA | mM | 0.12 | 3.05
SBB | TA | mM | 0.13 | 3.04
SBB | TA | mM | 0.13 | 3.09
SBB | TA | mM | 0.13 | 2.97
SBB | TA | mM | 0.37 | 3.16
SBB | TA | mM | 0.37 | 3.14
SBB | TA | mM | 0.37 | 3.54
SBB | TA | mM | 0.38 | 3.15
SBB | TA | mM | 0.38 | 3.31
SBB | TA | mM | 0.38 | 3.05
SBB | TA | mM | 0.38 | 2.68
SBB | TA | mM | 0.38 | 3.18
SBB | TA | mM | 0.63 | 3.08
SBB | TA | mM | 0.63 | 3.53
SBB | TA | mM | 0.75 | 3.62
SBB | TA | mM | 0.75 | 3.15
SBB | TA | mM | 0.75 | 3.64
SBB | TA | mM | 0.75 | 3.42
SBB | TA | mM | 0.75 | 3.43
SBB | TA | mM | 0.88 | 3.66
SBB | TA | mM | 0.88 | 3.79
SBB | TA | mM | 0.88 | 3.56
SBB | TA | mM | 1.25 | 4.12
SBB | TA | mM | 1.25 | 3.58
SBB | TA | mM | 1.25 | 3.84
SBB | TA | mM | 1.25 | 3.84
SBB | TA | mM | 1.25 | 3.74
SBB | TA | mM | 1.25 | 4.16
SBB | TA | mM | 1.25 | 4.25
SBB | TA | mM | 1.25 | 3.92
SBB | TA | mM | 1.75 | 4.09
SBB | TA | mM | 1.75 | 4.18
SBB | TA | mM | 1.75 | 4.06
SBB | TA | mM | 1.75 | 4.46
SBB | TA | mM | 1.75 | 4.1
SBB | TA | mM | 1.75 | 4.43
SBB | TA | mM | 1.75 | 4.83
SBB | TA | mM | 1.75 | 4.67
SBB | TA | mM | 2.25 | 4.35
SBB | TA | mM | 2.25 | 4.5
SBB | TA | mM | 2.25 | 4.42
SBB | TA | mM | 2.25 | 4.79
SBB | TA | mM | 2.25 | 4.47
SBB | TA | mM | 2.25 | 4.77
SBB | TA | mM | 2.25 | 4.75
SBB | TA | mM | 2.25 | 4.97
SBB | TA | mM | 2.75 | 4.69
SBB | TA | mM | 2.75 | 4.71
SBB | TA | mM | 2.75 | 4.78
SBB | TA | mM | 2.75 | 5.11
SBB | TA | mM | 2.75 | 4.94
SBB | TA | mM | 2.75 | 4.88
SBB | TA | mM | 2.75 | 5.14
SBB | TA | mM | 2.75 | 5.16
SBB | TA | mM | 3.5 | 5.12
SBB | TA | mM | 3.5 | 4.99
SBB | TA | mM | 3.5 | 5.24
SBB | TA | mM | 3.5 | 5.39
SBB | TA | mM | 3.5 | 5.15
SBB | TA | mM | 3.5 | 5.14
SBB | TA | mM | 3.5 | 5.39
SBB | TA | mM | 3.5 | 5.98
SBB | TA | mM | 4.5 | 5.45
SBB | TA | mM | 4.5 | 5.5
SBB | TA | mM | 4.5 | 5.78
SBB | TA | mM | 4.5 | 5.9
SBB | TA | mM | 4.5 | 5.56
SBB | TA | mM | 4.5 | 5.78
SBB | TA | mM | 4.5 | 5.68
SBB | TA | mM | 4.5 | 5.87
SBB | TA | mM | 5.5 | 6.27
SBB | TA | mM | 5.5 | 5.77
SBB | TA | mM | 5.5 | 5.87
SBB | TA | mM | 5.5 | 6.07
SBB | TA | mM | 5.5 | 6.36
SBB | TA | mM | 6.5 | 5.92
SBB | TA | mM | 6.5 | 6.16
SBB | TA | mM | 6.5 | 6.26
SBB | TA | mM | 6.5 | 6.49
SBB | TA | mM | 6.5 | 6.27
SBB | TA | mM | 6.5 | 6.21
SBB | TA | mM | 6.5 | 6.22
SBB | TA | mM | 6.5 | 6.67
SBB | TA | mM | 7.5 | 7.22
SBB | TA | mM | 8.5 | 6.51
SBB | TA | mM | 8.5 | 6.73
SBB | TA | mM | 8.5 | 6.86
SBB | TA | mM | 8.5 | 7.17
SBB | TA | mM | 8.5 | 6.77
SBB | TA | mM | 8.5 | 6.82
SBB | TA | mM | 8.5 | 6.82
SBB | TA | mM | 8.5 | 7.29
SBB | TA | mM | 10.5 | 7.01
SBB | TA | mM | 10.5 | 7.33
SBB | TA | mM | 10.5 | 7.49
SBB | TA | mM | 11.5 | 7.93
SBB | TA | mM | 11.5 | 7.56
SBB | TA | mM | 11.5 | 7.34
SBB | TA | mM | 11.5 | 7.4
SBB | TA | mM | 11.5 | 8.07
SBB | TA | mM | 12.5 | 7.4
SBB | TA | mM | 12.5 | 7.79
SBB | TA | mM | 12.5 | 8.08
SBB | TA | mM | 14.5 | 8.11
SBB | TA | mM | 14.5 | 8.3
SBB | TA | mM | 14.5 | 8.67
SBB | TA | mM | 15.5 | 9.29
SBB | TA | mM | 15.5 | 8.96
SBB | TA | mM | 15.5 | 8.69
SBB | TA | mM | 15.5 | 8.2
SBB | TA | mM | 15.5 | 9.23
SBB | TA | mM | 18.5 | 9.1
SBB | TA | mM | 18.5 | 9.04
SBB | TA | mM | 18.5 | 9.5
SBB | TA | mM | 20.5 | 10.6
SBB | TA | mM | 20.5 | 10.41
SBB | TA | mM | 20.5 | 9.39
SBB | TA | mM | 20.5 | 9.66
SBB | TA | mM | 20.5 | 9.31
SBB | TA | mM | 22.5 | 10.18
SBB | TA | mM | 22.5 | 10.04
SBB | TA | mM | 22.5 | 10.78
SBB | TA | mM | 25.5 | 12
SBB | TA | mM | 25.5 | 11.88
SBB | TA | mM | 25.5 | 10.66
SBB | TA | mM | 25.5 | 10.74
SBB | TA | mM | 25.5 | 11.24
SBB | TA | mM | 27.5 | 11.01
SBB | TA | mM | 27.5 | 11.25
SBB | TA | mM | 27.5 | 11.82
SBB | TA | mM | 30.5 | 11.95
SBB | TA | mM | 30.5 | 13.4
SBB | TA | mM | 30.5 | 13.21
SBB | TA | mM | 30.5 | 11.58
SBB | TA | mM | 30.5 | 11.72
SBB | TA | mM | 30.5 | 12.27
SBB | TA | mM | 32.5 | 12.3
SBB | TA | mM | 32.5 | 13.31
SBB | TA | mM | 35.5 | 13.48
SBB | TA | mM | 40.5 | 15.78
SBB | TA | mM | 40.5 | 14.58
SBB | TA | mM | 40.5 | 13.55
SBB | TA | mM | 40.5 | 13.75
SBB | TA | mM | 40.5 | 14.75
SBB | TA | mM | 45.5 | 15.63
SBB | TA | mM | 50.5 | 18.94
SBB | TA | mM | 50.5 | 16.88
SBB | TA | mM | 50.5 | 16.09
SBB | TA | mM | 50.5 | 15.2
SBB | TA | mM | 50.5 | 16.99
SBB | TA | mM | 55.5 | 18.46
SBB | TA | mM | 60.5 | 20.06
SBB | TA | mM | 65.5 | 21.39
SBB | TA | mM | 70.5 | 22.98
SBB | PIC | wt% | 0.115 | 1.14
SBB | PIC | wt% | 0.13 | 1.17
SBB | PIC | wt% | 0.38 | 1.33
SBB | PIC | wt% | 0.48 | 1.15
SBB | PIC | wt% | 0.75 | 1.28
SBB | PIC | wt% | 1.025 | 1.12
SBB | PIC | wt% | 1.25 | 1.25
SBB | PIC | wt% | 1.615 | 1.14
SBB | PIC | wt% | 1.75 | 1.03
SBB | PIC | wt% | 2.145 | 1.1
SBB | PIC | wt% | 2.25 | 1.08
SBB | PIC | wt% | 2.67 | 0.94
SBB | PIC | wt% | 2.75 | 0.5
SBB | PIC | wt% | 3.115 | 0.7
SBB | PIC | wt% | 3.49 | 0.94
SBB | PIC | wt% | 3.5 | 0.86
SBB | PIC | wt% | 3.825 | 1.07
SBB | PIC | wt% | 4.065 | 1.06
SBB | PIC | wt% | 4.325 | 0.89
SBB | PIC | wt% | 4.5 | 1.1
SBB | PIC | wt% | 4.585 | 0.88
SBB | PIC | wt% | 5.065 | 0.69
SBB | PIC | wt% | 5.5 | 1.06
SBB | PIC | wt% | 5.515 | 0.74
SBB | PIC | wt% | 6.04 | 0.77
SBB | PIC | wt% | 6.5 | 1.07
SBB | PIC | wt% | 6.725 | 0.74
SBB | PIC | wt% | 7.275 | 0.94
SBB | PIC | wt% | 7.66 | 0.82
SBB | PIC | wt% | 7.975 | 1.02
SBB | PIC | wt% | 8.5 | 1.05
SBB | PIC | wt% | 8.725 | 1.01
SBB | PIC | wt% | 9.655 | 0.86
SBB | PIC | wt% | 10.245 | 0.95
SBB | PIC | wt% | 10.705 | 0.94
SBB | PIC | wt% | 11.165 | 0.97
SBB | PIC | wt% | 11.5 | 1.23
SBB | PIC | wt% | 11.795 | 0.8
SBB | PIC | wt% | 12.52 | 0.7
SBB | PIC | wt% | 12.995 | 0.9
SBB | PIC | wt% | 13.295 | 1.08
SBB | PIC | wt% | 13.555 | 1.16
SBB | PIC | wt% | 13.905 | 0.91
SBB | PIC | wt% | 14.165 | 0.56
SBB | PIC | wt% | 14.545 | 0.71
SBB | PIC | wt% | 15.165 | 0.94
SBB | PIC | wt% | 15.5 | 1.18
SBB | PIC | wt% | 15.63 | 0.89
SBB | PIC | wt% | 15.915 | 1
SBB | PIC | wt% | 16.18 | 0.96
SBB | PIC | wt% | 16.825 | 1.1
SBB | PIC | wt% | 17.665 | 1.05
SBB | PIC | wt% | 18.24 | 1.23
SBB | PIC | wt% | 18.735 | 1.19
SBB | PIC | wt% | 19.265 | 1.24
SBB | PIC | wt% | 19.725 | 1.27
SBB | PIC | wt% | 20.27 | 1.23
SBB | PIC | wt% | 20.5 | 1.27
SBB | PIC | wt% | 21.01 | 1.25
SBB | PIC | wt% | 21.635 | 1.24
SBB | PIC | wt% | 22.17 | 1.12
SBB | PIC | wt% | 22.735 | 1.17
SBB | PIC | wt% | 23.36 | 1.09
SBB | PIC | wt% | 24.265 | 0.72
SBB | PIC | wt% | 25.065 | 0.91
SBB | PIC | wt% | 25.455 | 0.94
SBB | PIC | wt% | 25.5 | 1.36
SBB | PIC | wt% | 25.93 | 0.87
SBB | PIC | wt% | 26.58 | 1.26
SBB | PIC | wt% | 27.2 | 1.31
SBB | PIC | wt% | 27.825 | 1.28
SBB | PIC | wt% | 28.35 | 1.17
SBB | PIC | wt% | 28.83 | 1.18
SBB | PIC | wt% | 29.385 | 1.1
SBB | PIC | wt% | 29.8 | 1.15
SBB | PIC | wt% | 30.15 | 1.25
SBB | PIC | wt% | 30.5 | 1.11
SBB | PIC | wt% | 30.54 | 1.12
SBB | PIC | wt% | 31.05 | 1.06
SBB | PIC | wt% | 31.685 | 1
SBB | PIC | wt% | 32.21 | 0.96
SBB | PIC | wt% | 32.805 | 1.12
SBB | PIC | wt% | 33.46 | 1.39
SBB | PIC | wt% | 33.94 | 1.11
SBB | PIC | wt% | 40.5 | 1.22
SBB | PIC | wt% | 50.5 | 1.18

## output
include | name | expression | conversion_profile | unit_profile | flux_top | conversion_flux | unit_flux | flux_top_measured | comment
1 | POC |  | 12/ds_rho/10 | wt%
| POC1 |  | 12/ds_rho/10 | wt%
| POC2 |  | 12/ds_rho/10 | wt%
| POC3 |  | 12/ds_rho/10 | wt%
1 | MnO2 |  | 86.93685/ds_rho/10 | wt%
1 | FeOOH |  | 88.85174/ds_rho/10 | wt%
1 | FeS |  | 87.91/ds_rho/10 | wt%
1 | FeS2 |  | 119.975/ds_rho/10 | wt%
1 | CaCO3 |  | 100.0869/ds_rho/10 | wt%
1 | MnCO3 |  | 114.9469/ds_rho/10 | wt%
1 | FeCO3 |  | 115.8539/ds_rho/10 | wt%
1 | Age |  | 1 | year
1 | BSi |  | 28.09/ds_rho/10 | wt%
| SMo |  | 95.94 * 1e4/ds_rho/10 | ppm
1 | SMo | SMol + SMoh | 95.94 * 1e4/ds_rho/10 | ppm
1 | deltaSMo | (SMoh/SMol/1.5303-1)*1000+0.25 | 1 | per mil
1 | O2 |  | 1000000 | uM
1 | NO3 |  | 1000000 | uM
1 | Mn | TMn_dis | 1000000 | uM
1 | Fe | TFe_dis | 1000000 | uM
1 | CH4 |  | 1000 | mM
1 | NO2 |  | 1000000 | uM
1 | Ca |  | 1000 | mM
| Al |  | 1000000000 | nM
| Mo |  | 1000000000 | nM
1 | Mo | Mol+Moh | 1000000000 | nM
1 | deltaMo | (Moh/Mol/1.5303-1)*1000+0.25 | 1 | per mil
1 | deltaMoO4 | (MohO4_aq/MolO4_aq/1.5303-1)*1000+0.25 | 1 | per mil
1 | deltaMoO3S | (MohO3S_aq/MolO3S_aq/1.5303-1)*1000+0.25 | 1 | per mil
1 | deltaMoO2S2 | (MohO2S2_aq/MolO2S2_aq/1.5303-1)*1000+0.25 | 1 | per mil
1 | deltaMoOS3 | (MohOS3_aq/MolOS3_aq/1.5303-1)*1000+0.25 | 1 | per mil
1 | deltaMoS4 | (MohS4_aq/MolS4_aq/1.5303-1)*1000+0.25 | 1 | per mil
1 | NH4 | TNH4_dis | 1000000 | uM
1 | TH3PO4 |  | 1000000 | uM
1 | THSO4 |  | 1000 | mM
1 | H4SiO4 |  | 1000000 | uM
1 | pH | -log10(H+HF+HSO4) | 1 | sws
1 | TCO2 |  | 1000 | mM
1 | TH2S |  | 1000000 | uM
1 | TH3BO3 |  | 1000000 | uM
1 | PIC | CaCO3+MnCO3+FeCO3 | 12/ds_rho/10 | wt%
1 | TA |  | 1000 | mM
1 | THF |  | 1000000 | uM