## substances
include | substance | type | formula | top_bc_type | bot_bc_type | bioirrigation_scale
1 | N_org | solid |  | Dirichlet | Dirichlet
1 | TNH4 | dissolved_adsorbed_summed |  | Dirichlet | Neumann

## reactions
include | check | label | equation | rate | Omega
1 |  | Rremin | N_org = TNH4 | k*N_org

## adsorption
include | substance | dissolved | adsorbed | surface | expression | top_bc_type | bot_bc_type
1 | TNH4 | TNH4_dis | NH4_ads |  | KNH4_ads*TNH4_dis | Dirichlet | Neumann

## speciation
substance | dissolved | formula | equation | logK | include

## diffusion
model_name | SedTrace_name
TNH4_dis | NH4{+}

## parameters
include | class | type | parameter | value | unit | comment
1 | global | const | depth | 500 | m | water depth
1 | global | const | salinity | 35 | psu | bottom water salinity
1 | global | const | temp | 5 | Celsius | bottom water temperature
1 | global | const | ds_rho | 2.6 | g cm^-3 | dry sediment density
1 | grid | const | L | 200 | cm | model sediment section thickness
1 | grid | const | Ngrid | 5000 | integer | number of model grid
1 | grid | function | gridtran | x | cm | return a non-uniform grid by transforming a uniform one, if the functions requires external constants, enter in the row underneath
1 | porosity | function | phi | 0.8 | dimensionless | return a depth-dependent porosity profile, if the functions requires external constants, enter in the row underneath
1 | porosity | const | phi_Inf | 0.8 | dimensionless | porosity at infinite sediment depth (normally where porosity stops changing). Needed to calculate burial velocities. If constant_porosity_profile = no, then phi_Inf should be consistent with the depth dependent porosity function
1 | burial | const | Fsed | 0.073 | g cm^-2 yr^-1 | total sediment flux
1 | bioturbation | function | Dbt | 0 | cm^2/yr | return a depth-dependent bioturbation profile, if the functions requires external constants, enter in the row underneath
1 | bioirrigation | function | Dbir | 0 | yr^-1 | return a depth-dependent bioirrigation profile, if the functions requires external constants, enter in the row underneath
1 | adsorption | const | KNH4_ads | 5.2 | cm^3 ds/cm^3 pw | Adsorption constant
1 | BoundaryCondition | const | TNH4_dis0 | 1e-06 | mmol cm^-3 | Concentration of NH4 at the TOP of sediment column
1 | BoundaryCondition | const | TNH4_ads_nsf0 | KNH4_ads*TNH4_dis0 | mmol cm^-3 | Concentration of NH4_ads at the TOP of sediment column
1 | BoundaryCondition | const | N_org0 | 0.1 | mmol cm^-3 | Concentration of N_org at the TOP of sediment column
1 | BoundaryCondition | const | N_orgL | 0 | mmol cm^-3 | Concentration of N_org at the BOTTOM of sediment column
1 | Reaction | const | k | 0.01 | yr^-1 | remineralization rate constant

## data
site | substance | unit | depth | value | error
analytical | NH4 | uM | 0 | 1
analytical | NH4 | uM | 1 | 14.9238
analytical | NH4 | uM | 2 | 27.8902
analytical | NH4 | uM | 3 | 39.9652
analytical | NH4 | uM | 4 | 51.2099
analytical | NH4 | uM | 5 | 61.6815
analytical | NH4 | uM | 6 | 71.4331
analytical | NH4 | uM | 7 | 80.5142
analytical | NH4 | uM | 8 | 88.971
analytical | NH4 | uM | 9 | 96.8463
analytical | NH4 | uM | 10 | 104.1802
analytical | NH4 | uM | 11 | 111.0098
analytical | NH4 | uM | 12 | 117.3699
analytical | NH4 | uM | 13 | 123.2926
analytical | NH4 | uM | 14 | 128.8082
analytical | NH4 | uM | 15 | 133.9445
analytical | NH4 | uM | 16 | 138.7277
analytical | NH4 | uM | 17 | 143.182
analytical | NH4 | uM | 18 | 147.33
analytical | NH4 | uM | 19 | 151.1929
analytical | NH4 | uM | 20 | 154.7902
analytical | NH4 | uM | 21 | 158.1401
analytical | NH4 | uM | 22 | 161.2597
analytical | NH4 | uM | 23 | 164.1648
analytical | NH4 | uM | 24 | 166.8702
analytical | NH4 | uM | 25 | 169.3896
analytical | NH4 | uM | 26 | 171.7357
analytical | NH4 | uM | 27 | 173.9206
analytical | NH4 | uM | 28 | 175.9552
analytical | NH4 | uM | 29 | 177.8499
analytical | NH4 | uM | 30 | 179.6144
analytical | NH4 | uM | 31 | 181.2575
analytical | NH4 | uM | 32 | 182.7877
analytical | NH4 | uM | 33 | 184.2127
analytical | NH4 | uM | 34 | 185.5396
analytical | NH4 | uM | 35 | 186.7754
analytical | NH4 | uM | 36 | 187.9262
analytical | NH4 | uM | 37 | 188.9979
analytical | NH4 | uM | 38 | 189.9958
analytical | NH4 | uM | 39 | 190.9252
analytical | NH4 | uM | 40 | 191.7907
analytical | NH4 | uM | 41 | 192.5966
analytical | NH4 | uM | 42 | 193.3472
analytical | NH4 | uM | 43 | 194.0461
analytical | NH4 | uM | 44 | 194.697
analytical | NH4 | uM | 45 | 195.3032
analytical | NH4 | uM | 46 | 195.8676
analytical | NH4 | uM | 47 | 196.3933
analytical | NH4 | uM | 48 | 196.8828
analytical | NH4 | uM | 49 | 197.3386
analytical | NH4 | uM | 50 | 197.7631
analytical | NH4 | uM | 51 | 198.1585
analytical | NH4 | uM | 52 | 198.5266
analytical | NH4 | uM | 53 | 198.8695
analytical | NH4 | uM | 54 | 199.1887
analytical | NH4 | uM | 55 | 199.486
analytical | NH4 | uM | 56 | 199.7629
analytical | NH4 | uM | 57 | 200.0207
analytical | NH4 | uM | 58 | 200.2608
analytical | NH4 | uM | 59 | 200.4844
analytical | NH4 | uM | 60 | 200.6927
analytical | NH4 | uM | 61 | 200.8866
analytical | NH4 | uM | 62 | 201.0671
analytical | NH4 | uM | 63 | 201.2353
analytical | NH4 | uM | 64 | 201.3919
analytical | NH4 | uM | 65 | 201.5377
analytical | NH4 | uM | 66 | 201.6735
analytical | NH4 | uM | 67 | 201.8
analytical | NH4 | uM | 68 | 201.9178
analytical | NH4 | uM | 69 | 202.0274
analytical | NH4 | uM | 70 | 202.1296
analytical | NH4 | uM | 71 | 202.2247
analytical | NH4 | uM | 72 | 202.3133
analytical | NH4 | uM | 73 | 202.3957
analytical | NH4 | uM | 74 | 202.4726
analytical | NH4 | uM | 75 | 202.5441
analytical | NH4 | uM | 76 | 202.6107
analytical | NH4 | uM | 77 | 202.6727
analytical | NH4 | uM | 78 | 202.7305
analytical | NH4 | uM | 79 | 202.7843
analytical | NH4 | uM | 80 | 202.8344
analytical | NH4 | uM | 81 | 202.881
analytical | NH4 | uM | 82 | 202.9245
analytical | NH4 | uM | 83 | 202.9649
analytical | NH4 | uM | 84 | 203.0026
analytical | NH4 | uM | 85 | 203.0377
analytical | NH4 | uM | 86 | 203.0704
analytical | NH4 | uM | 87 | 203.1008
analytical | NH4 | uM | 88 | 203.1291
analytical | NH4 | uM | 89 | 203.1555
analytical | NH4 | uM | 90 | 203.1801
analytical | NH4 | uM | 91 | 203.203
analytical | NH4 | uM | 92 | 203.2243
analytical | NH4 | uM | 93 | 203.2441
analytical | NH4 | uM | 94 | 203.2626
analytical | NH4 | uM | 95 | 203.2798
analytical | NH4 | uM | 96 | 203.2959
analytical | NH4 | uM | 97 | 203.3108
analytical | NH4 | uM | 98 | 203.3247
analytical | NH4 | uM | 99 | 203.3376
analytical | NH4 | uM | 100 | 203.3497
analytical | NH4 | uM | 101 | 203.3609
analytical | NH4 | uM | 102 | 203.3713
analytical | NH4 | uM | 103 | 203.3811
analytical | NH4 | uM | 104 | 203.3901
analytical | NH4 | uM | 105 | 203.3986
analytical | NH4 | uM | 106 | 203.4064
analytical | NH4 | uM | 107 | 203.4138
analytical | NH4 | uM | 108 | 203.4206
analytical | NH4 | uM | 109 | 203.4269
analytical | NH4 | uM | 110 | 203.4328
analytical | NH4 | uM | 111 | 203.4384
analytical | NH4 | uM | 112 | 203.4435
analytical | NH4 | uM | 113 | 203.4483
analytical | NH4 | uM | 114 | 203.4527
analytical | NH4 | uM | 115 | 203.4568
analytical | NH4 | uM | 116 | 203.4607
analytical | NH4 | uM | 117 | 203.4643
analytical | NH4 | uM | 118 | 203.4676
analytical | NH4 | uM | 119 | 203.4707
analytical | NH4 | uM | 120 | 203.4736
analytical | NH4 | uM | 121 | 203.4763
analytical | NH4 | uM | 122 | 203.4789
analytical | NH4 | uM | 123 | 203.4812
analytical | NH4 | uM | 124 | 203.4834
analytical | NH4 | uM | 125 | 203.4854
analytical | NH4 | uM | 126 | 203.4873
analytical | NH4 | uM | 127 | 203.4891
analytical | NH4 | uM | 128 | 203.4907
analytical | NH4 | uM | 129 | 203.4922
analytical | NH4 | uM | 130 | 203.4937
analytical | NH4 | uM | 131 | 203.495
analytical | NH4 | uM | 132 | 203.4962
analytical | NH4 | uM | 133 | 203.4974
analytical | NH4 | uM | 134 | 203.4984
analytical | NH4 | uM | 135 | 203.4994
analytical | NH4 | uM | 136 | 203.5004
analytical | NH4 | uM | 137 | 203.5012
analytical | NH4 | uM | 138 | 203.502
analytical | NH4 | uM | 139 | 203.5028
analytical | NH4 | uM | 140 | 203.5035
analytical | NH4 | uM | 141 | 203.5041
analytical | NH4 | uM | 142 | 203.5047
analytical | NH4 | uM | 143 | 203.5053
analytical | NH4 | uM | 144 | 203.5058
analytical | NH4 | uM | 145 | 203.5063
analytical | NH4 | uM | 146 | 203.5068
analytical | NH4 | uM | 147 | 203.5072
analytical | NH4 | uM | 148 | 203.5076
analytical | NH4 | uM | 149 | 203.5079
analytical | NH4 | uM | 150 | 203.5083
analytical | NH4 | uM | 151 | 203.5086
analytical | NH4 | uM | 152 | 203.5089
analytical | NH4 | uM | 153 | 203.5092
analytical | NH4 | uM | 154 | 203.5094
analytical | NH4 | uM | 155 | 203.5097
analytical | NH4 | uM | 156 | 203.5099
analytical | NH4 | uM | 157 | 203.5101
analytical | NH4 | uM | 158 | 203.5103
analytical | NH4 | uM | 159 | 203.5105
analytical | NH4 | uM | 160 | 203.5106
analytical | NH4 | uM | 161 | 203.5108
analytical | NH4 | uM | 162 | 203.5109
analytical | NH4 | uM | 163 | 203.5111
analytical | NH4 | uM | 164 | 203.5112
analytical | NH4 | uM | 165 | 203.5113
analytical | NH4 | uM | 166 | 203.5114
analytical | NH4 | uM | 167 | 203.5115
analytical | NH4 | uM | 168 | 203.5116
analytical | NH4 | uM | 169 | 203.5117
analytical | NH4 | uM | 170 | 203.5118
analytical | NH4 | uM | 171 | 203.5119
analytical | NH4 | uM | 172 | 203.512
analytical | NH4 | uM | 173 | 203.512
analytical | NH4 | uM | 174 | 203.5121
analytical | NH4 | uM | 175 | 203.5121
analytical | NH4 | uM | 176 | 203.5122
analytical | NH4 | uM | 177 | 203.5122
analytical | NH4 | uM | 178 | 203.5123
analytical | NH4 | uM | 179 | 203.5123
analytical | NH4 | uM | 180 | 203.5124
analytical | NH4 | uM | 181 | 203.5124
analytical | NH4 | uM | 182 | 203.5124
analytical | NH4 | uM | 183 | 203.5125
analytical | NH4 | uM | 184 | 203.5125
analytical | NH4 | uM | 185 | 203.5125
analytical | NH4 | uM | 186 | 203.5126
analytical | NH4 | uM | 187 | 203.5126
analytical | NH4 | uM | 188 | 203.5126
analytical | NH4 | uM | 189 | 203.5126
analytical | NH4 | uM | 190 | 203.5127
analytical | NH4 | uM | 191 | 203.5127
analytical | NH4 | uM | 192 | 203.5127
analytical | NH4 | uM | 193 | 203.5127
analytical | NH4 | uM | 194 | 203.5127
analytical | NH4 | uM | 195 | 203.5127
analytical | NH4 | uM | 196 | 203.5127
analytical | NH4 | uM | 197 | 203.5128
analytical | NH4 | uM | 198 | 203.5128
analytical | NH4 | uM | 199 | 203.5128
analytical | NH4 | uM | 200 | 203.5128
analytical | N_org | wt% | 0 | 0.053846
analytical | N_org | wt% | 1 | 0.050144
analytical | N_org | wt% | 2 | 0.046696
analytical | N_org | wt% | 3 | 0.043486
analytical | N_org | wt% | 4 | 0.040496
analytical | N_org | wt% | 5 | 0.037712
analytical | N_org | wt% | 6 | 0.035119
analytical | N_org | wt% | 7 | 0.032704
analytical | N_org | wt% | 8 | 0.030456
analytical | N_org | wt% | 9 | 0.028362
analytical | N_org | wt% | 10 | 0.026412
analytical | N_org | wt% | 11 | 0.024596
analytical | N_org | wt% | 12 | 0.022905
analytical | N_org | wt% | 13 | 0.02133
analytical | N_org | wt% | 14 | 0.019863
analytical | N_org | wt% | 15 | 0.018498
analytical | N_org | wt% | 16 | 0.017226
analytical | N_org | wt% | 17 | 0.016041
analytical | N_org | wt% | 18 | 0.014938
analytical | N_org | wt% | 19 | 0.013911
analytical | N_org | wt% | 20 | 0.012955
analytical | N_org | wt% | 21 | 0.012064
analytical | N_org | wt% | 22 | 0.011235
analytical | N_org | wt% | 23 | 0.010462
analytical | N_org | wt% | 24 | 0.0097429
analytical | N_org | wt% | 25 | 0.0090731
analytical | N_org | wt% | 26 | 0.0084492
analytical | N_org | wt% | 27 | 0.0078683
analytical | N_org | wt% | 28 | 0.0073273
analytical | N_org | wt% | 29 | 0.0068235
analytical | N_org | wt% | 30 | 0.0063544
analytical | N_org | wt% | 31 | 0.0059175
analytical | N_org | wt% | 32 | 0.0055106
analytical | N_org | wt% | 33 | 0.0051317
analytical | N_org | wt% | 34 | 0.0047789
analytical | N_org | wt% | 35 | 0.0044503
analytical | N_org | wt% | 36 | 0.0041444
analytical | N_org | wt% | 37 | 0.0038594
analytical | N_org | wt% | 38 | 0.0035941
analytical | N_org | wt% | 39 | 0.0033469
analytical | N_org | wt% | 40 | 0.0031168
analytical | N_org | wt% | 41 | 0.0029025
analytical | N_org | wt% | 42 | 0.002703
analytical | N_org | wt% | 43 | 0.0025171
analytical | N_org | wt% | 44 | 0.0023441
analytical | N_org | wt% | 45 | 0.0021829
analytical | N_org | wt% | 46 | 0.0020328
analytical | N_org | wt% | 47 | 0.001893
analytical | N_org | wt% | 48 | 0.0017629
analytical | N_org | wt% | 49 | 0.0016417
analytical | N_org | wt% | 50 | 0.0015288
analytical | N_org | wt% | 51 | 0.0014237
analytical | N_org | wt% | 52 | 0.0013258
analytical | N_org | wt% | 53 | 0.0012347
analytical | N_org | wt% | 54 | 0.0011498
analytical | N_org | wt% | 55 | 0.0010707
analytical | N_org | wt% | 56 | 0.00099709
analytical | N_org | wt% | 57 | 0.00092854
analytical | N_org | wt% | 58 | 0.0008647
analytical | N_org | wt% | 59 | 0.00080524
analytical | N_org | wt% | 60 | 0.00074988
analytical | N_org | wt% | 61 | 0.00069832
analytical | N_org | wt% | 62 | 0.00065031
analytical | N_org | wt% | 63 | 0.0006056
analytical | N_org | wt% | 64 | 0.00056396
analytical | N_org | wt% | 65 | 0.00052518
analytical | N_org | wt% | 66 | 0.00048908
analytical | N_org | wt% | 67 | 0.00045545
analytical | N_org | wt% | 68 | 0.00042413
analytical | N_org | wt% | 69 | 0.00039497
analytical | N_org | wt% | 70 | 0.00036782
analytical | N_org | wt% | 71 | 0.00034253
analytical | N_org | wt% | 72 | 0.00031898
analytical | N_org | wt% | 73 | 0.00029705
analytical | N_org | wt% | 74 | 0.00027662
analytical | N_org | wt% | 75 | 0.0002576
analytical | N_org | wt% | 76 | 0.00023989
analytical | N_org | wt% | 77 | 0.0002234
analytical | N_org | wt% | 78 | 0.00020804
analytical | N_org | wt% | 79 | 0.00019373
analytical | N_org | wt% | 80 | 0.00018041
analytical | N_org | wt% | 81 | 0.00016801
analytical | N_org | wt% | 82 | 0.00015646
analytical | N_org | wt% | 83 | 0.0001457
analytical | N_org | wt% | 84 | 0.00013568
analytical | N_org | wt% | 85 | 0.00012635
analytical | N_org | wt% | 86 | 0.00011767
analytical | N_org | wt% | 87 | 0.00010958
analytical | N_org | wt% | 88 | 0.00010204
analytical | N_org | wt% | 89 | 9.5027e-05
analytical | N_org | wt% | 90 | 8.8493e-05
analytical | N_org | wt% | 91 | 8.2409e-05
analytical | N_org | wt% | 92 | 7.6743e-05
analytical | N_org | wt% | 93 | 7.1466e-05
analytical | N_org | wt% | 94 | 6.6553e-05
analytical | N_org | wt% | 95 | 6.1977e-05
analytical | N_org | wt% | 96 | 5.7716e-05
analytical | N_org | wt% | 97 | 5.3748e-05
analytical | N_org | wt% | 98 | 5.0052e-05
analytical | N_org | wt% | 99 | 4.6611e-05
analytical | N_org | wt% | 100 | 4.3406e-05
analytical | N_org | wt% | 101 | 4.0422e-05
analytical | N_org | wt% | 102 | 3.7642e-05
analytical | N_org | wt% | 103 | 3.5054e-05
analytical | N_org | wt% | 104 | 3.2644e-05
analytical | N_org | wt% | 105 | 3.04e-05
analytical | N_org | wt% | 106 | 2.831e-05
analytical | N_org | wt% | 107 | 2.6363e-05
analytical | N_org | wt% | 108 | 2.4551e-05
analytical | N_org | wt% | 109 | 2.2863e-05
analytical | N_org | wt% | 110 | 2.1291e-05
analytical | N_org | wt% | 111 | 1.9827e-05
analytical | N_org | wt% | 112 | 1.8464e-05
analytical | N_org | wt% | 113 | 1.7194e-05
analytical | N_org | wt% | 114 | 1.6012e-05
analytical | N_org | wt% | 115 | 1.4911e-05
analytical | N_org | wt% | 116 | 1.3886e-05
analytical | N_org | wt% | 117 | 1.2931e-05
analytical | N_org | wt% | 118 | 1.2042e-05
analytical | N_org | wt% | 119 | 1.1214e-05
analytical | N_org | wt% | 120 | 1.0443e-05
analytical | N_org | wt% | 121 | 9.7251e-06
analytical | N_org | wt% | 122 | 9.0564e-06
analytical | N_org | wt% | 123 | 8.4338e-06
analytical | N_org | wt% | 124 | 7.8539e-06
analytical | N_org | wt% | 125 | 7.3139e-06
analytical | N_org | wt% | 126 | 6.811e-06
analytical | N_org | wt% | 127 | 6.3427e-06
analytical | N_org | wt% | 128 | 5.9066e-06
analytical | N_org | wt% | 129 | 5.5005e-06
analytical | N_org | wt% | 130 | 5.1223e-06
analytical | N_org | wt% | 131 | 4.7702e-06
analytical | N_org | wt% | 132 | 4.4422e-06
analytical | N_org | wt% | 133 | 4.1368e-06
analytical | N_org | wt% | 134 | 3.8523e-06
analytical | N_org | wt% | 135 | 3.5875e-06
analytical | N_org | wt% | 136 | 3.3408e-06
analytical | N_org | wt% | 137 | 3.1111e-06
analytical | N_org | wt% | 138 | 2.8972e-06
analytical | N_org | wt% | 139 | 2.698e-06
analytical | N_org | wt% | 140 | 2.5125e-06
analytical | N_org | wt% | 141 | 2.3398e-06
analytical | N_org | wt% | 142 | 2.1789e-06
analytical | N_org | wt% | 143 | 2.0291e-06
analytical | N_org | wt% | 144 | 1.8896e-06
analytical | N_org | wt% | 145 | 1.7597e-06
analytical | N_org | wt% | 146 | 1.6387e-06
analytical | N_org | wt% | 147 | 1.526e-06
analytical | N_org | wt% | 148 | 1.4211e-06
analytical | N_org | wt% | 149 | 1.3234e-06
analytical | N_org | wt% | 150 | 1.2324e-06
analytical | N_org | wt% | 151 | 1.1477e-06
analytical | N_org | wt% | 152 | 1.0687e-06
analytical | N_org | wt% | 153 | 9.9527e-07
analytical | N_org | wt% | 154 | 9.2684e-07
analytical | N_org | wt% | 155 | 8.6311e-07
analytical | N_org | wt% | 156 | 8.0377e-07
analytical | N_org | wt% | 157 | 7.4851e-07
analytical | N_org | wt% | 158 | 6.9704e-07
analytical | N_org | wt% | 159 | 6.4912e-07
analytical | N_org | wt% | 160 | 6.0449e-07
analytical | N_org | wt% | 161 | 5.6293e-07
analytical | N_org | wt% | 162 | 5.2422e-07
analytical | N_org | wt% | 163 | 4.8818e-07
analytical | N_org | wt% | 164 | 4.5461e-07
analytical | N_org | wt% | 165 | 4.2336e-07
analytical | N_org | wt% | 166 | 3.9425e-07
analytical | N_org | wt% | 167 | 3.6714e-07
analytical | N_org | wt% | 168 | 3.419e-07
analytical | N_org | wt% | 169 | 3.1839e-07
analytical | N_org | wt% | 170 | 2.965e-07
analytical | N_org | wt% | 171 | 2.7612e-07
analytical | N_org | wt% | 172 | 2.5713e-07
analytical | N_org | wt% | 173 | 2.3945e-07
analytical | N_org | wt% | 174 | 2.2299e-07
analytical | N_org | wt% | 175 | 2.0766e-07
analytical | N_org | wt% | 176 | 1.9338e-07
analytical | N_org | wt% | 177 | 1.8008e-07
analytical | N_org | wt% | 178 | 1.677e-07
analytical | N_org | wt% | 179 | 1.5617e-07
analytical | N_org | wt% | 180 | 1.4543e-07
analytical | N_org | wt% | 181 | 1.3543e-07
analytical | N_org | wt% | 182 | 1.2612e-07
analytical | N_org | wt% | 183 | 1.1745e-07
analytical | N_org | wt% | 184 | 1.0938e-07
analytical | N_org | wt% | 185 | 1.0186e-07
analytical | N_org | wt% | 186 | 9.4853e-08
analytical | N_org | wt% | 187 | 8.8331e-08
analytical | N_org | wt% | 188 | 8.2258e-08
analytical | N_org | wt% | 189 | 7.6602e-08
analytical | N_org | wt% | 190 | 7.1336e-08
analytical | N_org | wt% | 191 | 6.6431e-08
analytical | N_org | wt% | 192 | 6.1863e-08
analytical | N_org | wt% | 193 | 5.761e-08
analytical | N_org | wt% | 194 | 5.3649e-08
analytical | N_org | wt% | 195 | 4.996e-08
analytical | N_org | wt% | 196 | 4.6525e-08
analytical | N_org | wt% | 197 | 4.3327e-08
analytical | N_org | wt% | 198 | 4.0348e-08
analytical | N_org | wt% | 199 | 3.7574e-08
analytical | N_org | wt% | 200 | 3.499e-08

## output
include | name | expression | conversion_profile | unit_profile | flux_top | conversion_flux | unit_flux | flux_top_measured | comment
1 | N_org |  | 14/ds_rho/10 | wt%
1 | NH4 | TNH4_dis | 1000000 | uM | 1 | 1e4/365 | mmol/m2/d