## reactions
include | check | label | equation | rate | Omega
1 | 1 | ROS | HS{-} + 2*O2 = H{+} + SO4{2-} | kOS*exp(-a*(x-x0)^2)

## adsorption
include | substance | dissolved | adsorbed | surface | expression | top_bc_type | bot_bc_type

## speciation
substance | dissolved | formula | equation | logK | include

## substances
include | substance | type | formula | top_bc_type | bot_bc_type | bioirrigation_scale
1 | O2 | dissolved |  | Dirichlet | Dirichlet
1 | H | dissolved_summed_pH |  | Dirichlet | Dirichlet
1 | TCO2 | dissolved_summed_pH |  | Dirichlet | Dirichlet
1 | TH2S | dissolved_summed_pH |  | Dirichlet | Dirichlet
1 | TH3BO3 | dissolved_summed_pH |  | Dirichlet | Dirichlet

## parameters
include | class | type | parameter | value | unit | comment
1 | global | const | depth | 0 | m | water depth
1 | global | const | salinity | 20 | psu | bottom water salinity
1 | global | const | temp | 20 | Celsius | bottom water temperature
1 | global | const | ds_rho | 2.6 | g cm^-3 | dry sediment density
1 | grid | const | L | 0.2 | cm | model sediment section thickness
1 | grid | const | Ngrid | 200 | integer | number of model grid
1 | grid | function | gridtran | 0.055*(1+sinh(b*(x/L-A))/sinh(b*A))-0.05 | cm | grid transformation function
1 | grid | const | b | 2
1 | grid | const | A | 1/2b*log((1+(exp(b)-1)*0.055/L)/(1+(exp(-b)-1)*0.055/L))
1 | porosity | function | phi | 0.9999 | dimensionless | porosity as a function of depth
1 | porosity | const | phi_Inf | 0.9999 | dimensionless | porosity at burial depth
1 | burial | const | Fsed | 1e-06 | g cm^-2 yr^-1 | total sediment flux
1 | bioturbation | function | Dbt | 0 | cm^2/yr | bioburbation coefficient as a function of depth
1 | bioirrigation | function | Dbir | 0 | yr^-1 | bioirrigation coefficient as a function of depth
1 | BoundaryCondition | const | pH0 | 8.15 | free pH scale | pH at the TOP of sediment column
1 | BoundaryCondition | const | TCO20 | 0.002 | mmol cm^-3 | Concentration of TCO2 at the TOP of sediment column
1 | BoundaryCondition | const | TH2S0 | 0 | mmol cm^-3 | Concentration of TH2S at the TOP of sediment column
1 | BoundaryCondition | const | TH3BO30 | 4.8984e-05
1 | BoundaryCondition | const | O20 | 0.00025
1 | BoundaryCondition | const | pHL | 7.39 | free pH scale | pH at the TOP of sediment column
1 | BoundaryCondition | const | TCO2L | 0.002 | mmol cm^-3 | Concentration of TCO2 at the TOP of sediment column
1 | BoundaryCondition | const | TH2SL | 0.000383 | mmol cm^-3 | Concentration of TH2S at the TOP of sediment column
1 | BoundaryCondition | const | TH3BO3L | 4.8984e-05
1 | BoundaryCondition | const | O2L | 0
1 | Reaction | const | a | 10000
1 | Reaction | const | x0 | 0.005 | cm
1 | Reaction | const | kOS | 1

## diffusion
model_name | SedTrace_name
O2 | O2

## data
site | substance | unit | depth | value | error
JR | pH | free | -0.44102 | 8.1959
JR | pH | free | -0.39048 | 8.1961
JR | pH | free | -0.34425 | 8.1962
JR | pH | free | -0.29048 | 8.1964
JR | pH | free | -0.2421 | 8.1965
JR | pH | free | -0.19156 | 8.1945
JR | pH | free | -0.13994 | 8.1947
JR | pH | free | -0.090481 | 8.1948
JR | pH | free | -0.051699 | 8.1544
JR | pH | free | -0.040786 | 8.0647
JR | pH | free | -0.030676 | 7.8235
JR | pH | free | -0.01951 | 7.5929
JR | pH | free | -0.0085278 | 7.4648
JR | pH | free | 0.00027333 | 7.3538
JR | pH | free | 0.0057453 | 7.3005
JR | pH | free | 0.020849 | 7.2728
JR | pH | free | 0.039132 | 7.2707
JR | pH | free | 0.060626 | 7.2771
JR | pH | free | 0.085311 | 7.3028
JR | pH | free | 0.11106 | 7.3371
JR | pH | free | 0.16041 | 7.397
JR | pH | free | 0.21091 | 7.4164
JR | pH | free | 0.2593 | 7.4165
JR | pH | free | 0.30877 | 7.4146
JR | TH2S | uM | 0.010762 | 0
JR | TH2S | uM | 0.021383 | 33.8877
JR | TH2S | uM | 0.032039 | 60.8341
JR | TH2S | uM | 0.040568 | 81.314
JR | TH2S | uM | 0.050161 | 105.0272
JR | TH2S | uM | 0.075751 | 165.3897
JR | TH2S | uM | 0.085312 | 197.7204
JR | TH2S | uM | 0.10127 | 246.2189
JR | TH2S | uM | 0.1257 | 330.2781
JR | TH2S | uM | 0.15024 | 383.0986
JR | TH2S | uM | 0.17376 | 421.914
JR | TH2S | uM | 0.19948 | 445.6519
JR | TH2S | uM | 0.24976 | 517.9017
JR | TH2S | uM | 0.29907 | 558.9111
JR | TH2S | uM | 0.34954 | 579.4556
JR | O2 | uM | 0.0096386 | -0.50169
JR | O2 | uM | 1.2653e-06 | 13.7552
JR | O2 | uM | -0.010086 | 64.3797
JR | O2 | uM | -0.020577 | 113.7981
JR | O2 | uM | -0.029454 | 153.9752
JR | O2 | uM | -0.040348 | 200.9818
JR | O2 | uM | -0.052049 | 253.2118
JR | O2 | uM | -0.068996 | 263.0375
JR | O2 | uM | -0.092398 | 262.8085
JR | O2 | uM | -0.14485 | 263.1474
JR | O2 | uM | -0.19569 | 263.4883
JR | O2 | uM | -0.24492 | 263.8311
JR | O2 | uM | -0.29495 | 263.771

## output
include | name | expression | conversion_profile | unit_profile | flux_top | conversion_flux | unit_flux | flux_top_measured | comment
1 | O2 |  | 1000000 | uM
1 | pH | -log10(H) | 1 | free
1 | TCO2 |  | 1000 | mM
1 | TH2S |  | 1000000 | uM
1 | TA |  | 1000 | mM
1 | TH3BO3 |  | 1000000 | uM