## substances
include | substance | type | species_modelled | top_bc_type | bot_bc_type | bioirrigation_scale
1 | MnO2 | solid |  | Robin | Neumann
1 | FeOOH | solid |  | Robin | Neumann
1 | POC | solid | (CH2O)(NH3)[rNC](H3PO4)[rPC] | Robin | Neumann
1 | FeS | solid |  | Robin | Neumann
1 | FeS2 | solid |  | Robin | Neumann
1 | CaCO3 | solid |  | Robin | Neumann
1 | MnCO3 | solid |  | Robin | Neumann
1 | FeCO3 | solid |  | Robin | Neumann
1 | Age | solid |  | Dirichlet | Neumann
1 | BSi | solid | SiO2_b | Robin | Neumann
1 | Basalt | solid | Si(Al)[0.35]O2(OH)[1.05] | Robin | Neumann
| Chlorite | solid | Fe5Al2Si3O10(OH)[8] | Robin | Neumann
1 | NdnrPO4 | solid |  | Robin | Neumann
1 | NdrPO4 | solid |  | Robin | Neumann
1 | O2 | dissolved |  | Robin | Neumann
1 | NO3 | dissolved | NO3{-} | Robin | Neumann
1 | TMn | dissolved_adsorbed_summed | Mn{2+}/Mn_free,Mn_ads_Mn,Mn_ads_Fe | Dirichlet | Neumann
1 | TFe | dissolved_adsorbed_summed | Fe{2+}/Fe_free,Fe_ads_Mn,Fe_ads_Fe | Dirichlet | Neumann
1 | CH4 | dissolved |  | Robin | Neumann
1 | NO2 | dissolved | NO2{-} | Robin | Neumann
1 | Ca | dissolved | Ca{2+} | Robin | Neumann
1 | Al | dissolved | Al{3+}/Al_free | Robin | Neumann
1 | NH4 | dissolved_adsorbed | Surf_NH4{+}/NH4_ads,NH3 | Dirichlet | Neumann
1 | SO4 | dissolved | SO4{2-},HSO4{-} | Robin | Neumann
1 | TNdnr | dissolved_adsorbed_summed | Ndnr{3+}/Ndnr_free,Ndnr,Ndnr_ads_Mn,Ndnr_ads_Fe | Dirichlet | Neumann
1 | TNdr | dissolved_adsorbed_summed | Ndr{3+}/Ndr_free,Ndr,Ndr_ads_Mn,Ndr_ads_Fe | Dirichlet | Neumann
1 | TH4SiO4 | dissolved_summed | H4SiO4,H3SiO4{-} | Robin | Neumann
1 | TCO2 | dissolved_summed_pH | CO2,HCO3{-},CO3{2-} | Robin | Neumann
1 | TH2S | dissolved_summed_pH | H2S,HS{-} | Robin | Neumann
1 | TH3BO3 | dissolved_summed_pH | H3BO3,H4BO4{-} | Robin | Neumann
1 | TH3PO4 | dissolved_summed | H2PO4{-},HPO4{2-},PO4{3-}/PO4_free,H3PO4 | Robin | Neumann
1 | H | dissolved_summed_pH | H{+},OH{-} | Robin | Neumann
1 | SurfMn_Ndnr | solid |  | Robin | Neumann
1 | SurfMn_Ndr | solid |  | Robin | Neumann
1 | SurfFe_Ndnr | solid |  | Robin | Neumann
1 | SurfFe_Ndr | solid |  | Robin | Neumann

## speciation
include | substance | type | equation | logK | reference | comment
1 | Fe | ligand | Fe{2+} + OH{-} = Fe(OH){+} | 3.6777 | Pierrot_Millero2016 | seawater (7oC, salinity 35)
1 | Fe | ligand | Fe{2+} + 2*OH{-} = Fe(OH)[2] | 5.6803 | Pierrot_Millero2016 | seawater (7oC, salinity 35)
1 | Fe | ligand | Fe{2+} + HCO3{-} = FeHCO3{+} | 0.58022 | Pierrot_Millero2016 | seawater (7oC, salinity 35)
1 | Fe | ligand | Fe{2+} + CO3{2-} = FeCO3 | 2.9848 | Pierrot_Millero2016 | seawater (7oC, salinity 35)
1 | Fe | ligand | Fe{2+} + 2*CO3{2-} = Fe(CO3)[2]{2-} | 4.6172 | Pierrot_Millero2016 | seawater (7oC, salinity 35)
| Fe | ligand | Fe{2+} + HS{-} = FeHS{+} | 5.6195 | Pierrot_Millero2016 | seawater (7oC, salinity 35)
1 | Fe | ligand | Fe{2+} + SO4{2-} = FeSO4 | 0.81616 | Pierrot_Millero2016 | seawater (7oC, salinity 35)
1 | Fe | ligand | Fe{2+} + Cl{-} = FeCl{+} | -0.26187 | Pierrot_Millero2016 | seawater (7oC, salinity 35)
1 | Fe | ligand | Fe{2+} + HS{-} = FeS + H{+} | -2.8233 | Rickard2006 | Ksp0 (23oC), activity coeff from Pierrot_Millero2016
1 | Al | ligand | Al{3+} + OH{-} = Al(OH){2+} | 10.3841 | Pierrot_Millero2016 | seawater (7oC, salinity 35)
1 | Al | ligand | Al{3+} + 2*OH{-} = Al(OH)[2]{+} | 21.9817 | Pierrot_Millero2016 | seawater (7oC, salinity 35)
1 | Al | ligand | Al{3+} + 3*OH{-} = Al(OH)[3] | 33.2011 | Pierrot_Millero2016 | seawater (7oC, salinity 35)
1 | Al | ligand | Al{3+} + 4*OH{-} = Al(OH)[4]{-} | 42.7432 | Pierrot_Millero2016 | seawater (7oC, salinity 35)
1 | Al | ligand | Al{3+} + CO3{2-} = AlCO3{+} | 6.3105 | Pierrot_Millero2016 | seawater (7oC, salinity 35)
1 | Ndnr | ligand | Ndnr{3+} + CO3{2-} = NdnrCO3{+} | 5.463 | Schijf_Byrne2021 | seawater (7oC, salinity 35, pressure = 20 atm)
1 | Ndnr | ligand | Ndnr{3+} + 2*CO3{2-} = Ndnr(CO3)[2]{-} | 9.5602 | Schijf_Byrne2021 | seawater (7oC, salinity 35, pressure = 20 atm)
1 | Ndnr | ligand | Ndnr{3+} + HCO3{-} = NdnrHCO3{2+} | 0.86839 | Schijf_Byrne2021 | seawater (7oC, salinity 35, pressure = 20 atm)
1 | Ndnr | ligand | Ndnr{3+} + Cl{-} = NdnrCl{2+} | -0.46437 | Schijf_Byrne2021 | seawater (7oC, salinity 35, pressure = 20 atm)
1 | Ndnr | ligand | Ndnr{3+} + SO4{2-} = NdnrSO4{+} | 1.7483 | Schijf_Byrne2021 | seawater (7oC, salinity 35, pressure = 20 atm)
1 | Ndnr | ligand | Ndnr{3+} + H2O = NdnrOH{2+} + H{+} | -9.0164 | Schijf_Byrne2021 | seawater (7oC, salinity 35, pressure = 20 atm)
1 | Ndnr | ligand | Ndnr{3+} + H3SiO4{-} = NdnrH3SiO4{2+} | 5.2 | Schijf_Byrne2021 | seawater (7oC, salinity 35, pressure = 20 atm)
1 | Ndnr | ligand | Ndnr{3+} + 2*H3SiO4{-} = Ndnr(H3SiO4)[2]{+} | 10.8 | Schijf_Byrne2021 | seawater (7oC, salinity 35, pressure = 20 atm)
1 | Ndr | ligand | Ndr{3+} + CO3{2-} = NdrCO3{+} | 5.463 | Schijf_Byrne2021 | seawater (7oC, salinity 35, pressure = 20 atm)
1 | Ndr | ligand | Ndr{3+} + 2*CO3{2-} = Ndr(CO3)[2]{-} | 9.5602 | Schijf_Byrne2021 | seawater (7oC, salinity 35, pressure = 20 atm)
1 | Ndr | ligand | Ndr{3+} + HCO3{-} = NdrHCO3{2+} | 0.86839 | Schijf_Byrne2021 | seawater (7oC, salinity 35, pressure = 20 atm)
1 | Ndr | ligand | Ndr{3+} + Cl{-} = NdrCl{2+} | -0.46437 | Schijf_Byrne2021 | seawater (7oC, salinity 35, pressure = 20 atm)
1 | Ndr | ligand | Ndr{3+} + SO4{2-} = NdrSO4{+} | 1.7483 | Schijf_Byrne2021 | seawater (7oC, salinity 35, pressure = 20 atm)
1 | Ndr | ligand | Ndr{3+} + H2O = NdrOH{2+} + H{+} | -9.0164 | Schijf_Byrne2021 | seawater (7oC, salinity 35, pressure = 20 atm)
1 | Ndr | ligand | Ndr{3+} + H3SiO4{-} = NdrH3SiO4{2+} | 5.2 | Schijf_Byrne2021 | seawater (7oC, salinity 35, pressure = 20 atm)
1 | Ndr | ligand | Ndr{3+} + 2*H3SiO4{-} = Ndr(H3SiO4)[2]{+} | 10.8 | Schijf_Byrne2021 | seawater (7oC, salinity 35, pressure = 20 atm)
1 | Mn | ligand | Mn{2+} + OH{-} = Mn(OH){+} | 2.3802
1 | Mn | ligand | Mn{2+} + 2*OH{-} = Mn(OH)[2] | 3.7924
1 | Mn | ligand | Mn{2+} + HCO3{-} = MnHCO3{+} | 0.34946
1 | Mn | ligand | Mn{2+} + CO3{2-} = MnCO3 | 1.6236
| Mn | ligand | Mn{2+} + HS{-} = MnHS{+} | 6.8787
1 | Mn | ligand | Mn{2+} + SO4{2-} = MnSO4 | 0.83541
1 | Mn | ligand | Mn{2+} + Cl{-} = MnCl{+} | -0.23263

## adsorption
include | substance | surface | species | expression
1 | TNdnr | dissolved | Ndnr | Ndnr
1 | TNdnr | MnO2 | Ndnr_ads_Mn | KNd_ads_Mn*Ndnr*MnO2
1 | TNdnr | FeOOH | Ndnr_ads_Fe | KNd_ads_Fe*Ndnr*FeOOH
1 | TNdr | dissolved | Ndr | Ndr
1 | TNdr | MnO2 | Ndr_ads_Mn | KNd_ads_Mn*Ndr*MnO2
1 | TNdr | FeOOH | Ndr_ads_Fe | KNd_ads_Fe*Ndr*FeOOH
1 | TFe | dissolved | Fe | Fe
1 | TFe | MnO2 | Fe_ads_Mn | KFe_ads_Mn*MnO2*Fe
1 | TFe | FeOOH | Fe_ads_Fe | KFe_ads_Fe*FeOOH*Fe
1 | TMn | dissolved | Mn | Mn
1 | TMn | MnO2 | Mn_ads_Mn | KMn_ads_Mn*MnO2*Mn
1 | TMn | FeOOH | Mn_ads_Fe | KMn_ads_Fe*FeOOH*Mn

## reactions
include | label | equation | rate | Omega
1 | RO2POC | (CH2O)(NH3)[rNC](H3PO4)[rPC] + O2 + (rNC-rPC)*H{+} = CO2 + rNC*NH4{+} + rPC*H2PO4{-} + H2O | O2/(KO2+O2)*nu/(a+Age)*POC
1 | RNO2POC | (CH2O)(NH3)[rNC](H3PO4)[rPC] + 4/3*NO2{-} + (4/3+rNC - rPC)*H{+} = CO2 + rNC*NH4{+} + rPC*H2PO4{-} + 2/3*N2+ 5/3*H2O | NO2/(KNO2+NO2)*KO2/(KO2+O2)*nu/(a+Age)*POC
1 | RNO3POC | (CH2O)(NH3)[rNC](H3PO4)[rPC] + 2*NO3{-} + (rNC - rPC)*H{+} = CO2 + rNC*NH4{+} + rPC*H2PO4{-} + 2*NO2{-} + H2O | NO3/(KNO3+NO3)*KNO2/(KNO2+NO2)*KO2/(KO2+O2)*nu/(a+Age)*POC
1 | RMnO2POC | (CH2O)(NH3)[rNC](H3PO4)[rPC] + 2*MnO2 + (4 + rNC - rPC)*H{+} = CO2 + rNC*NH4{+} + rPC*H2PO4{-} + 2*Mn{2+} + 3*H2O | MnO2/(KMnO2+MnO2)*KNO3/(KNO3+NO3)*KNO2/(KNO2+NO2)*KO2/(KO2+O2)*nu/(a+Age)*POC
1 | RFeOOHPOC | (CH2O)(NH3)[rNC](H3PO4)[rPC] + 4*FeOOH + (8+rNC - rPC)*H{+} = CO2 + rNC*NH4{+} + rPC*H2PO4{-} + 4*Fe{2+} + 7*H2O | FeOOH/(KFeOOH+FeOOH)*KMnO2/(KMnO2+MnO2)*KNO3/(KNO3+NO3)*KNO2/(KNO2+NO2)*KO2/(KO2+O2)*nu/(a+Age)*POC
1 | RSO4POC | (CH2O)(NH3)[rNC](H3PO4)[rPC] + 1/2*SO4{2-} + (1+rNC - rPC)*H{+} = CO2 + rNC*NH4{+} + rPC*H2PO4{-} + 1/2*H2S + H2O | SO4/(KSO4+SO4)*KFeOOH/(KFeOOH+FeOOH)*KMnO2/(KMnO2+MnO2)*KNO3/(KNO3+NO3)*KNO2/(KNO2+NO2)*KO2/(KO2+O2)*nu/(a+Age)*POC
1 | RCH4POC | (CH2O)(NH3)[rNC](H3PO4)[rPC] + (rNC - rPC)*H{+} = 1/2*CO2 + 1/2*CH4 + rNC*NH4{+} + rPC*H2PO4{-} | KSO4/(KSO4+SO4)*KFeOOH/(KFeOOH+FeOOH)*KMnO2/(KMnO2+MnO2)*KNO3/(KNO3+NO3)*KNO2/(KNO2+NO2)*KO2/(KO2+O2)*nu/(a+Age)*POC
1 | RO2NO2 | 1/2*O2 + NO2{-} = NO3{-} | kO2NO2*O2*NO2
1 | RO2NH4 | 3/2*O2 + NH4{+} = NO2{-} + 2*H{+} + H2O | kO2NH4*O2*NH4
1 | RO2Mn | 1/2*O2 + Mn{2+} + H2O = MnO2 + 2*H{+} | kO2Mn*O2*Mn
1 | RO2Mn_ads | 1/2*O2 + Mn{2+} + H2O = MnO2 + 2*H{+} | kO2Mn_ads*O2*(Mn_ads_Mn+Mn_ads_Fe)*dstopw
1 | RO2Fe | 1/4*O2 + Fe{2+} + 3/2*H2O = FeOOH + 2*H{+} | kO2Fe*O2*Fe
1 | RO2Fe_ads | 1/4*O2 + Fe{2+} + 3/2*H2O = FeOOH + 2*H{+} | kO2Fe_ads*O2*(Fe_ads_Mn+Fe_ads_Fe)*dstopw
1 | RO2H2S | 2*O2 + H2S = SO4{2-} + 2*H{+} | kO2H2S*O2*TH2S
1 | RO2FeS | 9/4*O2 + FeS + 3/2*H2O = FeOOH + SO4{2-} + 2*H{+} | kO2FeS*O2*FeS
1 | RO2CH4 | 2*O2 + CH4 = CO2 + 2*H2O | kO2CH4*O2*CH4
1 | RNO2NH4 | NO2{-} + NH4{+} = N2 + 2*H2O | kNO2NH4*NO2*NH4
1 | RNO3Mn | 2/5*NO3{-} + Mn{2+} + 4/5*H2O = MnO2 + 1/5*N2 + 8/5*H{+} | kNO3Mn*NO3*Mn
1 | RNO3Fe | 1/5*NO3{-} + Fe{2+} + 7/5*H2O = FeOOH + 1/10*N2 + 9/5*H{+} | kNO3Fe*NO3*Fe
1 | RNO3H2S | NO3{-} + H2S + H2O = SO4{2-} + NH4{+} | kNO3H2S*NO3*TH2S
1 | RSO4CH4 | SO4{2-} + CH4 + 2*H{+} = CO2 + H2S + 2*H2O | kAOM*CH4*SO4/(SO4+KAOM)
1 | RMnO2Fe | 1/2*MnO2 + Fe{2+} + H2O = 1/2*Mn{2+} +FeOOH + H{+} | kMnO2Fe*MnO2*Fe
1 | RMnO2H2S | MnO2 + H2S + 2*H{+} = Mn{2+} + S + 2*H2O | kMnO2H2S*MnO2*TH2S
| RMnO2FeS | 4*MnO2 + FeS +8*H{+} = 4*Mn{2+} + Fe{2+} + SO4{2-} + 4H2O | KMnO2FeS*MnO2*FeS
1 | RFeOOHH2S | 2*FeOOH + H2S +4*H{+} = 2*Fe{2+} + S + 4*H2O | kFeOOHH2S*FeOOH*TH2S
1 | RFeSH2S | FeS + H2S = FeS2 + H2 | kFeSH2S*FeS*TH2S
1 | RFeS_dis | FeS + H{+} = Fe{2+} + HS{-} | kFeSdis*FeS*(1-Omega_RFeS_dis) | Fe_free*HS/(H*KspFeS)
1 | RFeS_pre | Fe{2+} + HS{-} = FeS+ H{+} | kFeSpre*Fe*TH2S*(Omega_RFeS_pre-1) | Fe_free*HS/(H*KspFeS)
1 | RCaCO3_dis | CaCO3 = Ca{2+} + CO3{2-} | kCaCO3dis0*CaCO3 + kCaCO3dis1*CaCO3*(1-Omega_RCaCO3_dis)^nCaCO3dis | Ca*CO3/KspCaCO3_dis
1 | RCaCO3_pre | Ca{2+} + CO3{2-} = CaCO3 | kCaCO3pre*CaCO3*(Omega_RCaCO3_pre-1) | Ca*CO3/KspCaCO3_pre
1 | RMnCO3_dis | MnCO3 = Mn{2+} + CO3{2-} | kMnCO3dis*MnCO3*(1-Omega_RMnCO3_dis) | Mn_free*CO3/KspMnCO3
1 | RMnCO3_pre | Mn{2+} + CO3{2-} = MnCO3 | kMnCO3pre*(Omega_RMnCO3_pre-1) | Mn_free*CO3/KspMnCO3
1 | RFeCO3_dis | FeCO3 = Fe{2+} + CO3{2-} | kFeCO3dis*FeCO3*(1-Omega_RFeCO3_dis) | Fe_free*CO3/KspFeCO3
1 | RFeCO3_pre | Fe{2+} + CO3{2-} = FeCO3 | kFeCO3pre*(Omega_RFeCO3_pre-1) | Fe_free*CO3/KspFeCO3
1 | RBSi_dis | SiO2_b + 2*H2O = H4SiO4 | (1-Omega_RBSi_dis)*BSi*kBSi_dis | H4SiO4/H4SiO4_dis_sat
1 | RBasalt_dis | Si(Al)[0.35]O2(OH)[1.05] + 0.95*H2O + 1.05*H{+} = H4SiO4 + 0.35*Al{3+} | kBasalt*Basalt*H/(Al_free)^(1/3)*(1-Omega_RBasalt_dis)/(aBasalt + Age)^pBasalt | H4SiO4*Al_free^0.35/H^1.05/KspBasalt
| RBasalt_dis_Fe | (Fe)[rFeSi] = rFeSi*Fe | RBasalt_dis
| RBasalt_dis_Mn | (Mn)[rMnSi] = rMnSi*Mn | RBasalt_dis
1 | RBasalt_dis_Nd | (Ndnr)[rNdnrSi](Ndr)[rNdrSi] = rNdnrSi*Ndnr + rNdrSi*Ndr | RBasalt_dis
1 | RNdnrPO4_pre | Ndnr{3+} + PO4{3-} = NdnrPO4 | kNdPO4_pre*NdnrPO4/(NdnrPO4+NdrPO4)*(Omega_RNdnrPO4_pre-1) | Ndnr_free*PO4/(KspNdPO4*NdnrPO4/(NdnrPO4+NdrPO4))
1 | RNdrPO4_pre | Ndr{3+} + PO4{3-} = NdrPO4 | kNdPO4_pre*NdrPO4/(NdnrPO4+NdrPO4)*(Omega_RNdrPO4_pre-1) | Ndr_free*PO4/(KspNdPO4*NdrPO4/(NdnrPO4+NdrPO4))
1 | RMnRe_Ndnr | SurfMn_Ndnr = SurfMn + Ndnr | (RMnO2POC*2+RMnO2H2S+RMnO2Fe)*SurfMn_Ndnr/MnO2
1 | RMnRe_Ndr | SurfMn_Ndr = SurfMn + Ndr | (RMnO2POC*2+RMnO2H2S+RMnO2Fe)*SurfMn_Ndr/MnO2
1 | RMnOx_Ndnr | Ndnr + SurfMn = SurfMn_Ndnr | (RO2Mn+RO2Mn_ads*dstopw+RNO3Mn)*Ndnr/Mn*DNdMn_sed
1 | RMnOx_Ndr | Ndr + SurfMn = SurfMn_Ndr | (RO2Mn+RO2Mn_ads*dstopw+RNO3Mn)*Ndr/Mn*DNdMn_sed
1 | RFeRe_Ndnr | SurfFe_Ndnr = SurfFe + Ndnr | (RFeOOHPOC+RFeOOHH2S)*SurfFe_Ndnr/FeOOH
1 | RFeRe_Ndr | SurfFe_Ndr = SurfFe + Ndr | (RFeOOHPOC+RFeOOHH2S)*SurfFe_Ndr/FeOOH
1 | RFeOx_Ndnr | Ndnr + SurfFe = SurfFe_Ndnr | (RO2Fe+RO2Fe_ads*dstopw+RNO3Fe+RMnO2Fe*dstopw)*Ndnr/Fe*DNdFe_sed
1 | RFeOx_Ndr | Ndr + SurfFe = SurfFe_Ndr | (RO2Fe+RO2Fe_ads*dstopw+RNO3Fe+RMnO2Fe*dstopw)*Ndr/Fe*DNdFe_sed
| RChlorite_dis | 1/3*Fe5Al2Si3O10(OH)[8] + 16/3*H{+} = 5/3*Fe{2+} + 2/3*Al{3+} + H4SiO4 + 2*H2O | 3*kChlorite*Chlorite*(1-Omega_RChlorite_dis) | Fe_free^(5/3)*Al_free^(2/3)*H4SiO4/H^(16/3)/KspChlorite
| RChlorite_dis_Nd | (Ndnr)[rNdnrSi_Chl](Ndr)[rNdrSi_Chl] = rNdnrSi_Chl*Ndnr + rNdrSi_Chl*Ndr | RChlorite_dis
| RNdnrPO4_dis | NdnrPO4 = Ndnr{3+} + PO4{3-} | kNdPO4_dis*NdnrPO4*(Omega_RNdnrPO4_pre-1) | Ndnr_free*PO4/(KspNdPO4*Ndnr/(Ndnr+Ndr))
| RNdrPO4_dis | NdrPO4 = Ndr{3+} + PO4{3-} | kNdPO4_dis*NdrPO4*(Omega_RNdrPO4_pre-1) | Ndr_free*PO4/(KspNdPO4*Ndr/(Ndnr+Ndr))

## mineral
substance | type | equation | logK | include | reference | comment
KspFeS | dissolution | FeS + H{+} = Fe{2+} + HS{-} | -2.8708 | 1 | Rickard2006 | Ksp0 (25oC), activity coeff from Pierrot_Millero2016
KspCaCO3 | dissolution | CaCO3 = Ca{2+} + CO3{2-} | -6.1044 | 1 | seacarb | seawater (2oC, salinity 35, pressure = 300 atm)
KspMnCO3 | dissolution | MnCO3 = Mn{2+} + CO3{2-} | -8.3311 | 1 | Liu_Millero2003 | Ksp0 (25oC), activity coeff from Pierrot_Millero2016
KspFeCO3 | dissolution | FeCO3 = Fe{2+} + CO3{2-} | -9.0719 | 1 | Silva2002 | Ksp0 (25oC), activity coeff from Pierrot_Millero2016
KspBasalt | dissolution | Si(Al)[0.36]O2(OH)[1.08] + 0.92*H2O + 1.08*H{+} = H4SiO4 + 0.36*Al{3+} | 0.63588 | 1 | OELKERS_GISLASON2001/SUPCRTBL | Ksp0 (2oC, pressure = 300 atm from SUPCRTBL), activity coeff from Pierrot_Millero2016
KspNdPO4 | dissolution | NdPO4 = Nd{3+} + PO4{3-} | -18.9327 | 1 | Gausse2016 | Ksp0 (25oC), activity coeff from Pierrot_Millero2016 | rhabdophane
KspChlorite | dissolution | Fe5Al2Si3O10(OH)[8] + 16*H{+} = 5*Fe{2+} + 2*Al{3+} + 3*H4SiO4 + 6*H2O | 19.1991 | 1 | Thermochimie | Ksp0 (2oC), activity coeff from Pierrot_Millero2016

## parameters
include | class | type | parameter | value | unit | comment | source
1 | global | const | depth | 3000 | m | water depth
1 | global | const | salinity | 35 | psu | bottom water salinity
1 | global | const | temp | 2 | Celsius | bottom water temperature
1 | global | const | ds_rho | 2.6 | g cm^-3 | dry sediment density
1 | grid | const | L | 50 | cm | model sediment section thickness
1 | grid | const | Ngrid | 200 | integer | number of model grid
1 | grid | function | gridtran | L*(exp(x*pgrid/L)-1)/(exp(pgrid)-1) | cm | return a non-uniform grid by transforming a uniform one, if the functions requires external constants, enter in the row underneath
1 | grid | const | pgrid | L/10 | cm | constant in gridtran, attenuation scale
1 | porosity | function | phi | phiL+ (phi0 - phiL) * exp(-x / xphi) | dimentionless | porosity
1 | porosity | const | phi0 | 0.8 | dimentionless | surface porosity | assumed
1 | porosity | const | phiL | 0.7 | dimentionless | bottom porosity | assumed
1 | porosity | const | xphi | 100 | cm | porosity attenuation scale | assumed
1 | porosity | const | phi_Inf | 0.7 | dimentionless | porosity at infinite sediment depth (normally where porosity stops changing). Needed to calculate burial velocities. If constant_porosity_profile = yes, then phi_Inf should be the same as the porosity constant. If constant_porosity_profile = no, then phi_Inf should be consistent with the depth dependent porosity function
1 | burial | const | Fsed | 0.01014 | g cm^-2 yr^-1 | total sediment flux | McManus2012, Pb210
1 | bioturbation | function | Dbt | Dbt0 *erfc((x-xbt)/1)/2 | dimentionless | return a depth-dependent bioturbation profile, if the functions requires external constants, enter in the row underneath
| bioturbation | function | Dbt | Dbt0 *exp(-x/xbt) | dimentionless | return a depth-dependent bioturbation profile, if the functions requires external constants, enter in the row underneath
1 | bioturbation | const | Dbt0 | 1.9355 | cm2/yr | bioturbation coefficient | Middelburg1997
1 | bioturbation | const | xbt | 5 | cm | attentuation scale of bioturbation | assumed
1 | global | const | O2BW | 8e-05 | mmol/cm3 | bottom water oxygen | Abbott2015
1 | bioirrigation | function | Dbir | Dbir0 * exp(-x / xbir) | dimentionless | return a depth-dependent bioirrigation profile, if the functions requires external constants, enter in the row underneath | assumed
1 | bioirrigation | const | Dbir0 | 28.4221 | yr^-1 | bioirrigation constant | Meile2003
1 | bioirrigation | const | xbir | 2 | cm | attentuation scale of bioirrigation | assumed
1 | adsorption | const | KNH4_ads | 1.6*ds_rho | cm^3(porewater) cm^-3(dry sediment) | Adsorption constant | Berg2003AJS
1 | adsorption | const | KMn_ads_Mn | 0
1 | adsorption | const | KMn_ads_Fe | 0
1 | adsorption | const | KFe_ads_Mn | 0
1 | adsorption | const | KFe_ads_Fe | 0
| Reaction | const | rNdMn | 0.001
| Reaction | const | rNdFe | 0.001
1 | BoundaryCondition | const | delta | 0.05 | cm | thickness of the diffusive boundary layer | assumed
1 | BoundaryCondition | const | FPOC0 | 4/100*Fsed/12*1000 | mmol cm^-2 yr^-1 | Flux of POC at the TOP of sediment column | McManus2012, based on measured C oxidation rate
1 | BoundaryCondition | const | FMnO20 | 0.065/100*Fsed/86.94*1000 | mmol cm^-2 yr^-1 | Flux of MnO2 at the TOP of sediment column | McManus2012, based on measured Mn flux
1 | BoundaryCondition | const | FFeOOH0 | 0.01/100*Fsed/88.85*1000 | mmol cm^-2 yr^-1 | Flux of FeOOH at the TOP of sediment column | Severmann2010, based on measured Fe flux
1 | BoundaryCondition | const | FFeS0 | 0 | mmol cm^-2 yr^-1 | Flux of FeS at the TOP of sediment column
1 | BoundaryCondition | const | FFeS20 | 0 | mmol cm^-2 yr^-1 | Flux of FeS2 at the TOP of sediment column
1 | BoundaryCondition | const | FCaCO30 | 0.001014 | mmol cm^-2 yr^-1 | Flux of CaCO3 at the TOP of sediment column | fit
1 | BoundaryCondition | const | FMnCO30 | 0 | mmol cm^-2 yr^-1 | Flux of MnCO3 at the TOP of sediment column
1 | BoundaryCondition | const | FFeCO30 | 0 | mmol cm^-2 yr^-1 | Flux of FeCO3 at the TOP of sediment column
| BoundaryCondition | const | FAge0 | 0 | mmol cm^-2 yr^-1 | Flux of Age at the TOP of sediment column
1 | BoundaryCondition | const | Age0 | 0 | year
1 | BoundaryCondition | const | FBSi0 | 10/100*Fsed/28.09*1000 | mmol cm^-2 yr^-1 | Flux of BSi at the TOP of sediment column | fit
1 | BoundaryCondition | const | FBasalt0 | Fsed*1/100/87.383*1000 | mmol cm^-2 yr^-2 | Flux of Basalt at the TOP of sediment column
| BoundaryCondition | const | FChlorite0 | Fsed*0/100/713.5*1000 | mmol cm^-2 yr^-2 | Flux of Basalt at the TOP of sediment column
1 | BoundaryCondition | const | O2BW | 8e-05 | mmol cm^-3 | Bottom water concentration of O2 | Abbott2015
1 | BoundaryCondition | const | NO3BW | 2e-05 | mmol cm^-3 | Bottom water concentration of NO3 | GLODAPV2
1 | BoundaryCondition | const | Mn0 | 5e-10 | mmol cm^-3 | Concentration of Mn at the TOP of sediment column | assumed
1 | BoundaryCondition | const | Fe0 | 1e-09 | mmol cm^-3 | Concentration of Fe at the TOP of sediment column | Homoky2012
1 | BoundaryCondition | const | FMn_ads_Mn0 | KMn_ads_Mn*FMnO20*Mn0
1 | BoundaryCondition | const | FMn_ads_Fe0 | KMn_ads_Fe*FFeOOH0*Mn0
1 | BoundaryCondition | const | FFe_ads_Mn0 | KFe_ads_Mn*FMnO20*Fe0
1 | BoundaryCondition | const | FFe_ads_Fe0 | KFe_ads_Fe*FFeOOH0*Fe0
1 | BoundaryCondition | const | CH4BW | 0 | mmol cm^-3 | Bottom water concentration of CH4
1 | BoundaryCondition | const | NO2BW | 2e-05 | mmol cm^-3 | Bottom water concentration of NO2 | GLODAPV2
1 | BoundaryCondition | const | CaBW | 0.01033 | mmol cm^-3 | Bottom water concentration of Ca
1 | BoundaryCondition | const | AlBW | 1e-09 | mmol cm^-3 | Bottom water concentration of Al | assumed
1 | BoundaryCondition | const | MoBW | 1.2e-07 | mmol cm^-3 | Bottom water concentration of Mo
1 | BoundaryCondition | const | NH40 | 1e-06 | mmol cm^-3 | Concentration of NH4 at the TOP of sediment column | GLODAPV2
1 | BoundaryCondition | const | TH3PO4BW | 2.8e-06 | mmol cm^-3 | Bottom water concentration of H3PO4 | GLODAPV2
1 | BoundaryCondition | const | SO4BW | 0.028 | mmol cm^-3 | Bottom water concentration of SO4
1 | BoundaryCondition | const | TH4SiO4BW | 0.00017 | mmol cm^-3 | Bottom water concentration of H4SiO4 | GLODAPV2
1 | BoundaryCondition | const | pHBW | 7.62 | free pH scale | Bottom water pH | Reimers 1996 pHsws = 7.534
1 | BoundaryCondition | const | TCO2BW | 0.00236 | mmol cm^-3 | Bottom water concentration of TCO2 | Reimers 1996
1 | BoundaryCondition | const | TH2SBW | 0 | mmol cm^-3 | Bottom water concentration of TH2S | Reimers 1996
1 | BoundaryCondition | const | TH3BO3BW | 8.7062e-05 | mmol cm^-3 | Bottom water concentration of TH3BO3 | constant to salinity
1 | adsorption | const | DNdMn | 0.05
1 | adsorption | const | DNdFe | 0.05
1 | adsorption | const | DNdMn_sed | 0.001
1 | adsorption | const | DNdFe_sed | 0.001
1 | adsorption | const | KNd_ads_Mn | 929.7925
1 | adsorption | const | KNd_ads_Fe | 48.755
1 | BoundaryCondition | const | eNd_MnO2 | -2.3
1 | BoundaryCondition | const | eNd_FeOOH | -2.3
1 | BoundaryCondition | const | Nd0 | 3.5e-11 | mmol cm^-3 | Bottom water concentration of Nd | Abbott2015
1 | BoundaryCondition | const | eNd0 | -2.3 | epsilon | Bottom water eNd
1 | BoundaryCondition | const | Ndnr0 | 2.314e-11 | mmol cm^-3 | Bottom water concentration of Nd144
1 | BoundaryCondition | const | Ndr0 | 1.186e-11 | mmol cm^-3 | Bottom water concentration of Nd143
1 | BoundaryCondition | const | FNdnr_ads_Mn0 | KNd_ads_Mn*FMnO20*Ndnr0
1 | BoundaryCondition | const | FNdr_ads_Mn0 | KNd_ads_Mn*FMnO20*Ndr0
1 | BoundaryCondition | const | FNdnr_ads_Fe0 | KNd_ads_Fe*FFeOOH0*Ndnr0
1 | BoundaryCondition | const | FNdr_ads_Fe0 | KNd_ads_Fe*FFeOOH0*Ndr0
1 | BoundaryCondition | const | FSurfMn_Ndnr0 | FMnO20*Ndnr0/Mn0*DNdMn
1 | BoundaryCondition | const | FSurfMn_Ndr0 | FMnO20*Ndr0/Mn0*DNdMn
1 | BoundaryCondition | const | FSurfFe_Ndnr0 | FFeOOH0*Ndnr0/Fe0*DNdFe
1 | BoundaryCondition | const | FSurfFe_Ndr0 | FFeOOH0*Ndr0/Fe0*DNdFe
1 | BoundaryCondition | const | eNdPO4 | -2.3 | epsilon
1 | BoundaryCondition | const | FNdnrPO40 | 1e-16 | mmol cm^-2 yr^-2
1 | BoundaryCondition | const | FNdrPO40 | 5.1252e-17 | mmol cm^-2 yr^-2
1 | Reaction | const | nu | 0.125 | dimentionless | POC reactivity | Boudreau 08
1 | Reaction | const | a | 5 | yr | initial POC age | fit
1 | Reaction | const | rNC | 0.13675 | mol mol^-1 | N/C ratio Sediment trap | Anderson1994
1 | Reaction | const | rPC | 0.008547 | mol mol^-2 | P/C ratio Sediment trap | Anderson1994
1 | Reaction | const | KO2 | 1e-06 | mmol cm-3 pw yr-1 | Monod constant | Dale2015GBC
1 | Reaction | const | KNO2 | 1e-05 | mmol cm-3 pw yr-1 | Monod constant | Dale2015GBC
1 | Reaction | const | KNO3 | 1e-05 | mmol cm-3 pw yr-1 | Monod constant | Dale2015GBC
1 | Reaction | const | KMnO2 | 0.2/(86.93685/ds_rho/10) | mmol cm-3 ds | Monod constant | Meysman 2003
1 | Reaction | const | KFeOOH | 20/(88.85174/ds_rho/10) | mmol cm-3 ds | Monod constant | Meysman 2003
1 | Reaction | const | KSO4 | 0.0005 | mmol cm-3 pw yr-1 | Monod constant | Dale2015GBC
1 | Reaction | const | kO2NO2 | 10000000 | (mmol cm-3 pw)-1 yr-1 |  | Dale2015GBC
1 | Reaction | const | kO2NH4 | 10000000 | (mmol cm-3 pw)-1 yr-1 |  | Dale2015GBC
1 | Reaction | const | kO2Mn | 0 | (mmol cm-3 pw)-1 yr-1 |  | Meysman 2003
1 | Reaction | const | kO2Mn_ads | 1000000 | (mmol cm-3 pw)-1 yr-1 |  | Meysman 2003
1 | Reaction | const | kO2Fe | 10000000 | (mmol cm-3 pw)-1 yr-1 |  | Meysman 2003
1 | Reaction | const | kO2Fe_ads | 1000000 | (mmol cm-3 pw)-1 yr-1 |  | Meysman 2003
1 | Reaction | const | kO2H2S | 10000000 | (mmol cm-3 pw)-1 yr-1 |  | Meysman 2003
1 | Reaction | const | kO2FeS | 100000 | (mmol cm-3 pw)-1 yr-1 |  | Wang and Van Cappellen 1996
1 | Reaction | const | kO2CH4 | 10000000000 | (mmol cm-3 pw)-1 yr-1 |  | Meysman 2003
1 | Reaction | const | kNO2NH4 | 100000000 | (mmol cm-3 pw)-1 yr-1 |  | Dale2015GBC
1 | Reaction | const | kNO3Mn | 0 | (mmol cm-3 pw)-1 yr-1 |  | Boudreau 98 ST5
1 | Reaction | const | kNO3Fe | 0 | (mmol cm-3 pw)-1 yr-1 |  | Bohlen
1 | Reaction | const | kNO3H2S | 100000 | (mmol cm-3 pw)-1 yr-1 |  | Dale2015GBC
1 | Reaction | const | kAOM | 0.04 | yr-1 |  | fit Contraras
1 | Reaction | const | KAOM | 0.001 | mmol cm-3 pw yr-1 |  | Contraras
1 | Reaction | const | kMnO2Fe | 1000000 | (mmol cm-3 pw)-1 yr-1 |  | Meysman 2003
1 | Reaction | const | kMnO2H2S | 10000 | (mmol cm-3 pw)-1 yr-1 |  | Meysman 2003
1 | Reaction | const | kFeOOHH2S | 10000 | (mmol cm-3 pw)-0.5 yr-1 |  | Meysman 2003
1 | Reaction | const | kFeSH2S | 1000000 | (mmol cm-3 pw)-1 yr-1 |  | Meysman 2003
1 | Reaction | const | kFeSdis | 0 | yr-1 |  | Pankow and Morgan 1979
1 | Reaction | const | KspFeS | 0.0013465 | (mmol cm-3 pw)^-1 | apparent solubility of FeS | Rickard2006
1 | Reaction | const | kFeSpre | 1000000 | mmol cm-3 ds yr-1 |  | Dale 2009
1 | Reaction | const | MCaCO3 | 100.09 | g/mol | Calcite molecular weight | Naviaux 2019
1 | Reaction | const | SACaCO3 | 0.35 | m2/g | Calcite specific surface area | Naviaux 2019
1 | Reaction | const | kCaCO3dis0 | 0.055369 | yr^-1 | close to equilibrium rate | Naviaux 2019
1 | Reaction | const | kCaCO3dis1 | 175.0916 | yr^-1 | far from equilibrum rate | Naviaux 2019
1 | Reaction | const | nCaCO3dis | 5 |  | far from equilibrium reaction order | Naviaux 2019
1 | Reaction | const | KspCaCO3_dis | 7.8636e-07 | (mmol cm^-3 pw)^2 |  | seacarb
1 | Reaction | const | kCaCO3pre | 0.1 | mmol cm^-3 ds yr^-1 |  | Luff2003GCA
1 | Reaction | const | KspCaCO3_pre | 7.8636e-07 | (mmol cm^-3 pw)^2 |  | seacarb
1 | Reaction | const | kMnCO3dis | 0.001 | yr-1 |  | Wang&Cappellen1996
1 | Reaction | const | KspMnCO3 | 4.6652e-09 | (mmol cm-3 pw)^-2 |  | Luo&Millero2003
1 | Reaction | const | kMnCO3pre | 0.01 | mmol cm-3 ds yr-1 |  | Wang&Cappellen1996
1 | Reaction | const | kFeCO3dis | 0.3 | yr-1 |  | Wang&Cappellen1996
1 | Reaction | const | KspFeCO3 | 8.4739e-10 | (mmol cm-3 pw)^-2 |  | Silva200
1 | Reaction | const | kFeCO3pre | 0.01 | mmol cm-3 ds yr-1 |  | Wang&Cappellen1996
| Reaction | const | kBSidis0 | 5e-6*365*24 | yr-1 | opal dissolution rate | Khalil 2007
| Reaction | const | xBSi | 10 | cm | dissolution attenuation scale
1 | Reaction | function | kBSi_dis | kBSidis0*exp(-x/xBSi) |  | depth dependent dissolution rate
1 | Reaction | const | H4SiO4_dis_sat | 2.754 * exp(1 / (temp + 273.15) * (-2229 - 3.688e-3 * (1500 - 22 * 60) + 0.20 * (depth/10) - 2.7e-4 * (depth/10)^2 +1.46e-7 * (depth/10)^3)) | mmol cm-3 pw | solubility of opal | Ocean biogeochem dynamics P274
| Reaction | const | nuBSi | 0.5
| Reaction | const | aBSi | 0.1
| Reaction | const | pBSi | 0.5
| Reaction | const | kASipre | 20e-6*365*24 | yr-1 | authigenic silicate precipitation rate | Khalil 2007
| Reaction | const | H4SiO4_pre_sat | 0.0002 | mmol cm-3 pw | authigenic silicate precipitation threshold | Khalil 2007
| Reaction | const | SAnnite | 1.7 | m2/g | surface area
| Reaction | const | MAnnite | 511.88 | g/mol
| Reaction | const | EaAnnite | 49000 | J/mol | activation energy
| Reaction | const | kAnnite_0 | 1.9e-12 *365 *24 *3600 *exp(-EaAnnite / 8.314 * (1.0 / (273.15 + temp) - 1.0 / 298.15)) | mol m^-2 yr^-1 | Annite dissolution rate
| Reaction | const | kAnnite | kAnnite_0 * SAnnite * MAnnite | yr^-1
| Reaction | const | a_s0 | 1e6 | yr | initial age of Annite
| Reaction | const | pl | 0.6 | exponent of age dependent silicate weathering rate R=R_0*t^p |  | White and Brantley 2001
1 | Reaction | const | KBW | 0.010578038 | mmol cm-3
| Reaction | const | KAnnite | 10^(39.35134272) | apparen solubility |  | Thermochimie database Marty2015
| Reaction | const | kMoS4_pre | 0.5e5 | (mmol cm-3)-1 yr-1 pw |  | Dale 2012
| Reaction | const | TH2S_Mo_pre | 0.1e-6 | mmol cm-3 | hreshold for MoS4 precipitation | Dale 2012
1 | Reaction | const | Cl | 0.565772678 | mmol cm-3 | bottom water Cl concentration
1 | Reaction | const | KspNdPO4 | 1.1675e-19
1 | Reaction | const | kNdPO4_pre | 5e-09
1 | Reaction | const | KspBasalt | 4.3239
1 | Reaction | const | SABasalt | 1000 | cm2 g^-1
1 | Reaction | const | Mbasalt | 87.383 | g/mol
1 | Reaction | const | EaBasalt | 25500 | J mol^-1
1 | Reaction | const | kBasalt_0 | 0.001741 | mol cm^-2 yr^-1
1 | Reaction | const | kBasalt | 152.1337 | yr^-1
1 | Reaction | const | aBasalt | 10000 | yr | initial age of Annite
1 | Reaction | const | pBasalt | 0.6 | exponent of age dependent silicate weathering rate R=R_0*t^p |  | White and Brantley 2001
1 | Reaction | const | rFeSi | 0.14121 |  | Fe:Si ratio in oceanic arc basalt | Keleman
1 | Reaction | const | rMnSi | 0.0028533
1 | Reaction | const | rNdSi | 8.3702e-06 | dimentionless (mol/mol) | Nd:Si ratio in oceanic arc basalt | Keleman
1 | Reaction | const | eNd_Basalt | 4.1
1 | Reaction | const | rNdnrSi | 5.5327e-06
1 | Reaction | const | rNdrSi | 2.8375e-06
| Reaction | const | KspChlorite | 1.5816e+19
| Reaction | const | SAChlorite | 27 | cm2 g^-1
| Reaction | const | MChlorite | 713.5 | g/mol
| Reaction | const | EaChlorite | 16000 | J mol^-1
| Reaction | const | kChlorite_0 | 2.8923e-10 | mol cm^-2 yr^-1
| Reaction | const | kChlorite | 5.5719e-06 | yr^-1
| Reaction | const | aChlorite | 0 | yr | initial age of Annite
| Reaction | const | pChlorite | 0.6 | exponent of age dependent silicate weathering rate R=R_0*t^p |  | White and Brantley 2001
| Reaction | const | rFeSi_Chl | 0.14121 |  | Fe:Si ratio in oceanic arc basalt | Keleman
| Reaction | const | rMnSi_Chl | 0.0028533
| Reaction | const | rNdSi_Chl | 2.8467e-05 | dimentionless (mol/mol) | Nd:Si ratio in oceanic arc basalt | Keleman
| Reaction | const | eNd_Chl | 10
| Reaction | const | rNdnrSi_Chl | 1.8813e-05
| Reaction | const | rNdrSi_Chl | 9.6539e-06

## Sheet1
| Δz2 | B | C | a0 | a1 |  | Y | La | Ce | Pr | Nd | Sm | Eu | Gd | Tb | Dy | Ho | Er | Tm | Yb | Lu
β1∗ | -4 | 5.36 |  | 8.26 | -2461 | β1∗0 | -7.8 | -8.81 | -8.34 | -8.31 | -8.18 | -7.84 | -7.75 | -7.83 | -7.64 | -7.58 | -7.56 | -7.51 | -7.39 | -7.24 | -7.26
Fβ1 | -6 | 2.12 | 0.129 | 1.9 | -567 | Fβ10 | 4.36 | 3.53 | 3.73 | 3.75 | 3.72 | 4.05 | 4.16 | 4.13 | 4.27 | 4.29 | 4.18 | 4.18 | 4.19 | 4.28 | 4.15
Clβ1 | -6 | 1.721 |  | 0.99 | -295 | Clβ10 | 0.65 | 0.65 | 0.65 | 0.65 | 0.65 | 0.65 | 0.65 | 0.65 | 0.65 | 0.65 | 0.65 | 0.65 | 0.65 | 0.65 | 0.65
CO3β1' | -12 | 2.06 | 0.194 | 1.2 | -357 | CO3β10 | 7.51 | 6.76 | 7.09 | 7.26 | 7.31 | 7.49 | 7.51 | 7.42 | 7.49 | 7.59 | 7.58 | 7.64 | 7.71 | 7.84 | 7.78
CO3β2' | -16 | 1.734 | 0.361 | 1.32 | -393 | CO3β20 | 12.67 | 11.34 | 11.8 | 12.12 | 12.21 | 12.57 | 12.67 | 12.52 | 12.82 | 12.95 | 13.04 | 13.16 | 13.31 | 13.34 | 13.41
HCO3β1' | -6 | 1.269 | 0.297 | 6.9 | -2053 | HCO3β10 | 2.38 | 2.4 | 2.37 | 2.31 | 2.34 | 2.4 | 2.53 | 2.42 | 2.52 | 2.56 | 2.52 | 2.55 | 2.58 | 2.59 | 2.55
oxβ1 | -12 | 1.44 | 0.94 | 1.58 | -471 | oxβ10 | 6.67 | 5.87 | 5.97 | 6.25 | 6.32 | 6.44 | 6.53 | 6.53 | 6.64 | 6.75 | 6.78 | 6.84 | 6.9 | 6.96 | 6.97
oxβ2 | -16 | 0.99 | 1.84 | 4.11 | -1225 | oxβ20 | 11.29 | 10.48 | 10.87 | 10.83 | 10.84 | 11.09 | 11.1 | 11.11 | 11.28 | 11.36 | 11.43 | 11.52 | 11.66 | 11.77 | 11.78
SO4β1 | -12 | 2.283 | 0.118 | 2.67 | -796 | SO4β10 | 3.5 | 3.61 | 3.61 | 3.62 | 3.6 | 3.63 | 3.64 | 3.61 | 3.59 | 3.57 | 3.54 | 3.51 | 3.48 | 3.46 | 3.44
NTAβ1 | -18 | 1.559 | 0.401 | 1.2 | -358 | NTAβ10 | 13.22 | 12.09 | 12.48 | 12.75 | 12.93 | 13.27 | 13.29 | 13.25 | 13.38 | 13.49 | 13.58 | 13.77 | 13.88 | 14.05 | 14.15
I | 0.7 | T | 2 | p | 300
β1∗ | [6 empty] | -8.796 | -9.806 | -9.336 | -9.306 | -9.176 | -8.836 | -8.746 | -8.826 | -8.636 | -8.576 | -8.556 | -8.506 | -8.386 | -8.236 | -8.256
Fβ1 | [6 empty] | 3.3648 | 2.5348 | 2.7348 | 2.7548 | 2.7248 | 3.0548 | 3.1648 | 3.1348 | 3.2748 | 3.2948 | 3.1848 | 3.1848 | 3.1948 | 3.2848 | 3.1548
Clβ1 | [6 empty] | -0.4835 | -0.4835 | -0.4835 | -0.4835 | -0.4835 | -0.4835 | -0.4835 | -0.4835 | -0.4835 | -0.4835 | -0.4835 | -0.4835 | -0.4835 | -0.4835 | -0.4835
CO3β1' | [6 empty] | 5.2759 | 4.5259 | 4.8559 | 5.0259 | 5.0759 | 5.2559 | 5.2759 | 5.1859 | 5.2559 | 5.3559 | 5.3459 | 5.4059 | 5.4759 | 5.6059 | 5.5459
CO3β2' | [6 empty] | 9.5747 | 8.2447 | 8.7047 | 9.0247 | 9.1147 | 9.4747 | 9.5747 | 9.4247 | 9.7247 | 9.8547 | 9.9447 | 10.0647 | 10.2147 | 10.2447 | 10.3147
HCO3β1' | [6 empty] | 0.67079 | 0.69079 | 0.66079 | 0.60079 | 0.63079 | 0.69079 | 0.82079 | 0.71079 | 0.81079 | 0.85079 | 0.81079 | 0.84079 | 0.87079 | 0.88079 | 0.84079
oxβ1 | [6 empty] | 4.8693 | 4.0693 | 4.1693 | 4.4493 | 4.5193 | 4.6393 | 4.7293 | 4.7293 | 4.8393 | 4.9493 | 4.9793 | 5.0393 | 5.0993 | 5.1593 | 5.1693
oxβ2 | [6 empty] | 8.4944 | 7.6844 | 8.0744 | 8.0344 | 8.0444 | 8.2944 | 8.3044 | 8.3144 | 8.4844 | 8.5644 | 8.6344 | 8.7244 | 8.8644 | 8.9744 | 8.9844
SO4β1 | [6 empty] | 1.5967 | 1.7067 | 1.7067 | 1.7167 | 1.6967 | 1.7267 | 1.7367 | 1.7067 | 1.6867 | 1.6667 | 1.6367 | 1.6067 | 1.5767 | 1.5567 | 1.5367
NTAβ1 | [6 empty] | 10.06 | 8.93 | 9.32 | 9.59 | 9.77 | 10.11 | 10.13 | 10.09 | 10.22 | 10.33 | 10.42 | 10.61 | 10.72 | 10.89 | 10.99

## Sheet2
pH | aH | k | logK
0 | 1 | 8.2001e-09 | -8.0862
0.5 | 0.31623 | 5.9406e-09 | -8.2262
1 | 0.1 | 4.3037e-09 | -8.3662
1.5 | 0.031623 | 3.1179e-09 | -8.5061
2 | 0.01 | 2.259e-09 | -8.6461
2.5 | 0.0031623 | 1.637e-09 | -8.786
3 | 0.001 | 1.1865e-09 | -8.9257
3.5 | 0.00031623 | 8.605e-10 | -9.0652
4 | 0.0001 | 6.2478e-10 | -9.2043
4.5 | 3.1623e-05 | 4.5469e-10 | -9.3423
5 | 1e-05 | 3.3246e-10 | -9.4783
5.5 | 3.1623e-06 | 2.4538e-10 | -9.6102
6 | 1e-06 | 1.8447e-10 | -9.7341
6.5 | 3.1623e-07 | 1.4356e-10 | -9.843
7 | 1e-07 | 1.1868e-10 | -9.9256
7.5 | 3.1623e-08 | 1.0768e-10 | -9.9679
8 | 1e-08 | 1.1011e-10 | -9.9582
8.5 | 3.1623e-09 | 1.2726e-10 | -9.8953
9 | 1e-09 | 1.6244e-10 | -9.7893
9.5 | 3.1623e-10 | 2.2157e-10 | -9.6545
10 | 1e-10 | 3.1419e-10 | -9.5028
10.5 | 3.1623e-11 | 4.5492e-10 | -9.3421
11 | 1e-11 | 6.6577e-10 | -9.1767
11.5 | 3.1623e-12 | 9.7959e-10 | -9.009
12 | 1e-12 | 1.4452e-09 | -8.8401
12.5 | 3.1623e-13 | 2.1349e-09 | -8.6706
13 | 1e-13 | 3.1558e-09 | -8.5009
13.5 | 3.1623e-14 | 4.6663e-09 | -8.331
14 | 1e-14 | 6.901e-09 | -8.1611

## options
options | value | description
generate_parameter_template | no | Choose yes to automatically generate a spreadsheet template for entering parameters
uniform_grid | no | If No, user must supply a non-uniform grid transformation function
constant_porosity_profile | no | If No, user must supply a sediment-depth dependent function for porosity
default_porosity_constant | no | If No, but yes to constant_porosity_profile, user must supply the porosity constant. Not used if constant_porosity_profile=no.
constant_bioturbation_profile | no | If No, user must supply a sediment-depth dependent function for bioturbation coefficient
default_bioturbation_constant | no | If No, but yes to constant_bioturbation_profile, user must supply the bioturbation constant. Not used if constant_bioturbation_profile=no.
constant_bioirrigation_profile | no | If No, user must supply a sediment-depth dependent function for bioirrigation coefficient
default_bioirrigation_constant | yes | If No, but yes to constant_bioirrigation_profile, user must supply the bioirrigation constant. Not used if constant_bioirrigation_profile=no.
default_total_sediment_flux | no | If No, user must supply the total sediment flux at the sediment water interface.

## data
substance | type | site | depth | value | error | unit
Al_bs | bulk | HH3000 | 0.6 | 7.49 |  | wt%
Al_bs | bulk | HH3000 | 1.8 | 7.46 |  | wt%
Al_bs | bulk | HH3000 | 3.05 | 7.51 |  | wt%
Al_bs | bulk | HH3000 | 4.3 | 7.54 |  | wt%
Al_bs | bulk | HH3000 | 5.5 | 7.52 |  | wt%
Al_bs | bulk | HH3000 | 6.7 | 7.54 |  | wt%
Al_bs | bulk | HH3000 | 7.95 | 7.44 |  | wt%
Al_bs | bulk | HH3000 | 9.2 | 7.37 |  | wt%
Al_bs | bulk | HH3000 | 10.4 | 7.21 |  | wt%
eNd_bs | bulk | HH3000 | 0.6 | -1.7 |  | epsilon
eNd_bs | bulk | HH3000 | 1.8 | -2 |  | epsilon
eNd_bs | bulk | HH3000 | 3.05 | -2.4 |  | epsilon
eNd_bs | bulk | HH3000 | 4.3 | -2.5 |  | epsilon
eNd_bs | bulk | HH3000 | 5.5 | -2.5 |  | epsilon
eNd_bs | bulk | HH3000 | 6.7 | -2.5 |  | epsilon
eNd_bs | bulk | HH3000 | 7.95 | -2.2 |  | epsilon
eNd_bs | bulk | HH3000 | 9.2 | -2.2 |  | epsilon
eNd_bs | bulk | HH3000 | 10.4 | -2.1 |  | epsilon
Fe_bs | bulk | HH3000 | 0.6 | 5.16 |  | wt%
Fe_bs | bulk | HH3000 | 1.8 | 5.36 |  | wt%
Fe_bs | bulk | HH3000 | 3.05 | 5.09 |  | wt%
Fe_bs | bulk | HH3000 | 4.3 | 5.2 |  | wt%
Fe_bs | bulk | HH3000 | 5.5 | 5.09 |  | wt%
Fe_bs | bulk | HH3000 | 6.7 | 5.07 |  | wt%
Fe_bs | bulk | HH3000 | 7.95 | 4.85 |  | wt%
Fe_bs | bulk | HH3000 | 9.2 | 4.84 |  | wt%
Fe_bs | bulk | HH3000 | 10.4 | 4.73 |  | wt%
Mn_bs | bulk | HH3000 | 0.6 | 3527 |  | ppm
Mn_bs | bulk | HH3000 | 1.8 | 2354 |  | ppm
Mn_bs | bulk | HH3000 | 3.05 | 1036 |  | ppm
Mn_bs | bulk | HH3000 | 4.3 | 988 |  | ppm
Mn_bs | bulk | HH3000 | 5.5 | 734 |  | ppm
Mn_bs | bulk | HH3000 | 6.7 | 675 |  | ppm
Mn_bs | bulk | HH3000 | 7.95 | 671 |  | ppm
Mn_bs | bulk | HH3000 | 9.2 | 689 |  | ppm
Mn_bs | bulk | HH3000 | 10.4 | 690 |  | ppm
MoS4 | bulk | HH3000 | 0.6 | 4.57 |  | ppm
MoS4 | bulk | HH3000 | 1.8 | 1.7 |  | ppm
MoS4 | bulk | HH3000 | 3.05 | 0.7 |  | ppm
MoS4 | bulk | HH3000 | 4.3 | 0.64 |  | ppm
MoS4 | bulk | HH3000 | 5.5 | 0.5 |  | ppm
MoS4 | bulk | HH3000 | 6.7 | 0.49 |  | ppm
MoS4 | bulk | HH3000 | 7.95 | 0.71 |  | ppm
MoS4 | bulk | HH3000 | 9.2 | 0.82 |  | ppm
MoS4 | bulk | HH3000 | 10.4 | 1.1 |  | ppm
Nd_bs | bulk | HH3000 | 0.6 | 17.1 |  | ppm
Nd_bs | bulk | HH3000 | 1.8 | 15.8 |  | ppm
Nd_bs | bulk | HH3000 | 3.05 | 17.4 |  | ppm
Nd_bs | bulk | HH3000 | 4.3 | 16.1 |  | ppm
Nd_bs | bulk | HH3000 | 5.5 | 21.9 |  | ppm
Nd_bs | bulk | HH3000 | 6.7 | 16.7 |  | ppm
Nd_bs | bulk | HH3000 | 7.95 | 17.3 |  | ppm
Nd_bs | bulk | HH3000 | 9.2 | 16.7 |  | ppm
Nd_bs | bulk | HH3000 | 10.4 | 16.9 |  | ppm
PIC | bulk | HH3000 | 0.6 | 0.033662 |  | wt%
PIC | bulk | HH3000 | 1.8 | 0.026393 |  | wt%
PIC | bulk | HH3000 | 3.05 | 0.043025 |  | wt%
PIC | bulk | HH3000 | 4.3 | 0.02817 |  | wt%
PIC | bulk | HH3000 | 5.5 | 0.060277 |  | wt%
PIC | bulk | HH3000 | 6.7 | 0.06204 |  | wt%
PIC | bulk | HH3000 | 7.95 | 0.072727 |  | wt%
PIC | bulk | HH3000 | 9.2 | 0.076677 |  | wt%
PIC | bulk | HH3000 | 10.4 | 0.096175 |  | wt%
POC | bulk | HH3000 | 0.6 | 1.7663 |  | wt%
POC | bulk | HH3000 | 1.8 | 1.7236 |  | wt%
POC | bulk | HH3000 | 3.05 | 1.957 |  | wt%
POC | bulk | HH3000 | 4.3 | 1.7618 |  | wt%
POC | bulk | HH3000 | 5.5 | 1.6847 |  | wt%
POC | bulk | HH3000 | 6.7 | 1.708 |  | wt%
POC | bulk | HH3000 | 7.95 | 1.6673 |  | wt%
POC | bulk | HH3000 | 9.2 | 1.6833 |  | wt%
POC | bulk | HH3000 | 10.4 | 1.7238 |  | wt%
Re | bulk | HH3000 | 0.6 | 1.6 |  | ppb
Re | bulk | HH3000 | 1.8 | 2.1 |  | ppb
Re | bulk | HH3000 | 3.05 | 2 |  | ppb
Re | bulk | HH3000 | 4.3 | 2 |  | ppb
Re | bulk | HH3000 | 5.5 | 2.1 |  | ppb
Re | bulk | HH3000 | 6.7 | 3.7 |  | ppb
Re | bulk | HH3000 | 7.95 | 18.6 |  | ppb
Re | bulk | HH3000 | 9.2 | 29.5 |  | ppb
Re | bulk | HH3000 | 10.4 | 41.8 |  | ppb
TSulfur | bulk | HH3000 | 0.6 | 0.096664 |  | wt%
TSulfur | bulk | HH3000 | 1.8 | 0.091163 |  | wt%
TSulfur | bulk | HH3000 | 3.05 | 0.13233 |  | wt%
TSulfur | bulk | HH3000 | 4.3 | 0.10859 |  | wt%
TSulfur | bulk | HH3000 | 5.5 | 0.13308 |  | wt%
TSulfur | bulk | HH3000 | 6.7 | 0.085771 |  | wt%
TSulfur | bulk | HH3000 | 7.95 | 0.085644 |  | wt%
TSulfur | bulk | HH3000 | 9.2 | 0.088604 |  | wt%
TSulfur | bulk | HH3000 | 10.4 | 0.1027 |  | wt%
U | bulk | HH3000 | 0.6 | 2.41 |  | ppm
U | bulk | HH3000 | 1.8 | 2.46 |  | ppm
U | bulk | HH3000 | 3.05 | 2.42 |  | ppm
U | bulk | HH3000 | 4.3 | 2.62 |  | ppm
U | bulk | HH3000 | 5.5 | 2.71 |  | ppm
U | bulk | HH3000 | 6.7 | 3.23 |  | ppm
U | bulk | HH3000 | 7.95 | 5.08 |  | ppm
U | bulk | HH3000 | 9.2 | 5.07 |  | ppm
U | bulk | HH3000 | 10.4 | 5.73 |  | ppm
eNd_pw | centrifuge | HH3000 | 0.6 | -1.8 | 0.27 | epsilon
eNd_pw | centrifuge | HH3000 | 1.8 | -1.8 | 0.27 | epsilon
eNd_pw | centrifuge | HH3000 | 3.05 | -1.6 | 0.27 | epsilon
eNd_pw | centrifuge | HH3000 | 4.3 | -1.8 | 0.27 | epsilon
eNd_pw | centrifuge | HH3000 | 5.5 | -2.4 | 0.27 | epsilon
eNd_pw | centrifuge | HH3000 | 6.7 | -1.9 | 0.27 | epsilon
eNd_pw | centrifuge | HH3000 | 7.95 | -1.8 | 0.27 | epsilon
eNd_pw | centrifuge | HH3000 | 9.2 | -1.8 | 0.27 | epsilon
eNd_pw | centrifuge | HH3000 | 10.4 | -1.7 | 0.27 | epsilon
Fe | centrifuge | HH3000 | 0 | 0 |  | uM
Fe | centrifuge | HH3000 | 0.6 | 0 |  | uM
Fe | centrifuge | HH3000 | 1.8 | 0 |  | uM
Fe | centrifuge | HH3000 | 3.05 | 0 |  | uM
Fe | centrifuge | HH3000 | 4.3 | 0 |  | uM
Fe | centrifuge | HH3000 | 5.5 | 0 |  | uM
Fe | centrifuge | HH3000 | 6.7 | 0 |  | uM
Fe | centrifuge | HH3000 | 7.95 | 3 |  | uM
Fe | centrifuge | HH3000 | 9.2 | 4.7 |  | uM
Fe | centrifuge | HH3000 | 10.4 | 8.1 |  | uM
Mn | centrifuge | HH3000 | 0 | 0 |  | uM
Mn | centrifuge | HH3000 | 0.6 | 0.26914 |  | uM
Mn | centrifuge | HH3000 | 1.8 | 0 |  | uM
Mn | centrifuge | HH3000 | 3.05 | 9.1793 |  | uM
Mn | centrifuge | HH3000 | 4.3 | 37.1587 |  | uM
Mn | centrifuge | HH3000 | 5.5 | 53.8626 |  | uM
Mn | centrifuge | HH3000 | 6.7 | 64.6245 |  | uM
Mn | centrifuge | HH3000 | 7.95 | 65.1676 |  | uM
Mn | centrifuge | HH3000 | 9.2 | 60.5181 |  | uM
Mn | centrifuge | HH3000 | 10.4 | 58.2253 |  | uM
Nd_pw | centrifuge | HH3000 | 0 | 44.368 |  | pM
Nd_pw | centrifuge | HH3000 | 0 | 46.1495 |  | pM
Nd_pw | centrifuge | HH3000 | 0 | 50.6419 |  | pM
Nd_pw | centrifuge | HH3000 | 0.6 | 338 |  | pM
Nd_pw | centrifuge | HH3000 | 1.8 | 563 |  | pM
Nd_pw | centrifuge | HH3000 | 3.05 | 726 |  | pM
Nd_pw | centrifuge | HH3000 | 4.3 | 724 |  | pM
Nd_pw | centrifuge | HH3000 | 5.5 | 788 |  | pM
Nd_pw | centrifuge | HH3000 | 6.7 | 513 |  | pM
Nd_pw | centrifuge | HH3000 | 7.95 | 340 |  | pM
Nd_pw | centrifuge | HH3000 | 9.2 | 212 |  | pM
Nd_pw | centrifuge | HH3000 | 10.4 | 208 |  | pM
TH3PO4 | centrifuge | HH3000 | 0.6 | 5.6122 |  | uM
TH3PO4 | centrifuge | HH3000 | 1.8 | 5.5161 |  | uM
TH3PO4 | centrifuge | HH3000 | 3.05 | 8.1125 |  | uM
TH3PO4 | centrifuge | HH3000 | 4.3 | 7.2802 |  | uM
TH3PO4 | centrifuge | HH3000 | 5.5 | 8.1767 |  | uM
TH3PO4 | centrifuge | HH3000 | 6.7 | 6.557 |  | uM
TH3PO4 | centrifuge | HH3000 | 7.95 | 6.7005 |  | uM
TH3PO4 | centrifuge | HH3000 | 9.2 | 7.004 |  | uM
TH3PO4 | centrifuge | HH3000 | 10.4 | 8.413 |  | uM
TH4SiO4 | centrifuge | HH3000 | 0 | 184 |  | uM
TH4SiO4 | centrifuge | HH3000 | 0.6 | 340.6682 |  | uM
TH4SiO4 | centrifuge | HH3000 | 1.8 | 399.4175 |  | uM
TH4SiO4 | centrifuge | HH3000 | 3.05 | 443.4148 |  | uM
TH4SiO4 | centrifuge | HH3000 | 4.3 | 475.3864 |  | uM
TH4SiO4 | centrifuge | HH3000 | 5.5 | 499.5724 |  | uM
TH4SiO4 | centrifuge | HH3000 | 6.7 | 520.8815 |  | uM
TH4SiO4 | centrifuge | HH3000 | 7.95 | 562.7151 |  | uM
TH4SiO4 | centrifuge | HH3000 | 9.2 | 584.6292 |  | uM
TH4SiO4 | centrifuge | HH3000 | 10.4 | 602.533 |  | uM
FeOOH | leach | HH3000 | 0.6 | 0.30888 |  | wt%
FeOOH | leach | HH3000 | 1.8 | 0.65874 |  | wt%
FeOOH | leach | HH3000 | 3.05 | 0.1764 |  | wt%
FeOOH | leach | HH3000 | 4.3 | 0.31978 |  | wt%
FeOOH | leach | HH3000 | 5.5 | 0.16586 |  | wt%
FeOOH | leach | HH3000 | 6.7 | 0.11294 |  | wt%
FeOOH | leach | HH3000 | 7.95 | -0.13161 |  | wt%
FeOOH | leach | HH3000 | 9.2 | -0.073683 |  | wt%
FeOOH | leach | HH3000 | 10.4 | -0.07992 |  | wt%
MnO2 | leach | HH3000 | 0.6 | 0.44792 |  | wt%
MnO2 | leach | HH3000 | 1.8 | 0.26273 |  | wt%
MnO2 | leach | HH3000 | 3.05 | 0.053421 |  | wt%
MnO2 | leach | HH3000 | 4.3 | 0.045384 |  | wt%
MnO2 | leach | HH3000 | 5.5 | 0.0054819 |  | wt%
MnO2 | leach | HH3000 | 6.7 | -0.0041494 |  | wt%
MnO2 | leach | HH3000 | 7.95 | -0.0033107 |  | wt%
MnO2 | leach | HH3000 | 9.2 | 0.00056813 |  | wt%
MnO2 | leach | HH3000 | 10.4 | 0.0030812 |  | wt%
B | rhizome | HH3000 | 0.5 | 437.465 |  | uM
B | rhizome | HH3000 | 1.5 | 439.7844 |  | uM
B | rhizome | HH3000 | 2.5 | 432.8897 |  | uM
B | rhizome | HH3000 | 3.5 | 438.0696 |  | uM
B | rhizome | HH3000 | 4.5 | 441.4321 |  | uM
B | rhizome | HH3000 | 5.5 | 435.8279 |  | uM
B | rhizome | HH3000 | 8.5 | 440.9052 |  | uM
B | rhizome | HH3000 | 9.5 | 442.5847 |  | uM
B | rhizome | HH3000 | 11.5 | 440.3784 |  | uM
B | rhizome | HH3000 | 13.5 | 446.9302 |  | uM
B | rhizome | HH3000 | 15.5 | 433.8125 |  | uM
B | rhizome | HH3000 | 17.5 | 436.7684 |  | uM
B | rhizome | HH3000 | 19.5 | 438.1226 |  | uM
B | rhizome | HH3000 | 21.5 | 443.0903 |  | uM
B | rhizome | HH3000 | 23.5 | 437.4084 |  | uM
B | rhizome | HH3000 | 25.5 | 435.5804 |  | uM
B | rhizome | HH3000 | 27.5 | 436.3406 |  | uM
B | rhizome | HH3000 | 29.5 | 438.4444 |  | uM
B | rhizome | HH3000 | 31.5 | 430.8036 |  | uM
Ba | rhizome | HH3000 | 0.5 | 369.2902 |  | uM
Ba | rhizome | HH3000 | 1.5 | 262.2872 |  | uM
Ba | rhizome | HH3000 | 2.5 | 284.2781 |  | uM
Ba | rhizome | HH3000 | 3.5 | 247.9475 |  | uM
Ba | rhizome | HH3000 | 4.5 | 293.7952 |  | uM
Ba | rhizome | HH3000 | 5.5 | 263.1213 |  | uM
Ba | rhizome | HH3000 | 8.5 | 278.2364 |  | uM
Ba | rhizome | HH3000 | 9.5 | 268.3985 |  | uM
Ba | rhizome | HH3000 | 11.5 | 272.7881 |  | uM
Ba | rhizome | HH3000 | 13.5 | 276.4934 |  | uM
Ba | rhizome | HH3000 | 15.5 | 277.7124 |  | uM
Ba | rhizome | HH3000 | 17.5 | 275.3759 |  | uM
Ba | rhizome | HH3000 | 19.5 | 266.8747 |  | uM
Ba | rhizome | HH3000 | 21.5 | 264.0196 |  | uM
Ba | rhizome | HH3000 | 23.5 | 252.0644 |  | uM
Ba | rhizome | HH3000 | 25.5 | 242.4992 |  | uM
Ba | rhizome | HH3000 | 27.5 | 239.8954 |  | uM
Ba | rhizome | HH3000 | 29.5 | 223.4597 |  | uM
Ba | rhizome | HH3000 | 31.5 | 230.9504 |  | uM
Li | rhizome | HH3000 | 0.5 | 26.4122 |  | uM
Li | rhizome | HH3000 | 1.5 | 26.133 |  | uM
Li | rhizome | HH3000 | 2.5 | 25.7193 |  | uM
Li | rhizome | HH3000 | 3.5 | 25.6682 |  | uM
Li | rhizome | HH3000 | 4.5 | 25.638 |  | uM
Li | rhizome | HH3000 | 5.5 | 25.7876 |  | uM
Li | rhizome | HH3000 | 8.5 | 24.8981 |  | uM
Li | rhizome | HH3000 | 9.5 | 25.1288 |  | uM
Li | rhizome | HH3000 | 11.5 | 24.7681 |  | uM
Li | rhizome | HH3000 | 13.5 | 24.474 |  | uM
Li | rhizome | HH3000 | 15.5 | 24.3407 |  | uM
Li | rhizome | HH3000 | 17.5 | 24.096 |  | uM
Li | rhizome | HH3000 | 19.5 | 24.1448 |  | uM
Li | rhizome | HH3000 | 21.5 | 23.8094 |  | uM
Li | rhizome | HH3000 | 23.5 | 23.8929 |  | uM
Li | rhizome | HH3000 | 25.5 | 23.8209 |  | uM
Li | rhizome | HH3000 | 27.5 | 23.8878 |  | uM
Li | rhizome | HH3000 | 29.5 | 23.6068 |  | uM
Li | rhizome | HH3000 | 31.5 | 23.2939 |  | uM
SO4 | rhizome | HH3000 | 0.5 | 28.0321 |  | mM
SO4 | rhizome | HH3000 | 1.5 | 27.9655 |  | mM
SO4 | rhizome | HH3000 | 2.5 | 28.0701 |  | mM
SO4 | rhizome | HH3000 | 3.5 | 29.0759 |  | mM
SO4 | rhizome | HH3000 | 4.5 | 28.0134 |  | mM
SO4 | rhizome | HH3000 | 5.5 | 28.2144 |  | mM
SO4 | rhizome | HH3000 | 8.5 | 27.9062 |  | mM
SO4 | rhizome | HH3000 | 9.5 | 28.1042 |  | mM
SO4 | rhizome | HH3000 | 11.5 | 27.5394 |  | mM
SO4 | rhizome | HH3000 | 13.5 | 27.5061 |  | mM
SO4 | rhizome | HH3000 | 15.5 | 27.5655 |  | mM
SO4 | rhizome | HH3000 | 17.5 | 27.5228 |  | mM
SO4 | rhizome | HH3000 | 19.5 | 27.4128 |  | mM
SO4 | rhizome | HH3000 | 21.5 | 27.4915 |  | mM
SO4 | rhizome | HH3000 | 23.5 | 27.6052 |  | mM
SO4 | rhizome | HH3000 | 25.5 | 27.8482 |  | mM
SO4 | rhizome | HH3000 | 27.5 | 27.5198 |  | mM
SO4 | rhizome | HH3000 | 29.5 | 27.24 |  | mM
SO4 | rhizome | HH3000 | 31.5 | 27.3864 |  | mM
Sr | rhizome | HH3000 | 0.5 | 87.1661 |  | uM
Sr | rhizome | HH3000 | 1.5 | 87.6259 |  | uM
Sr | rhizome | HH3000 | 2.5 | 87.2949 |  | uM
Sr | rhizome | HH3000 | 3.5 | 87.7268 |  | uM
Sr | rhizome | HH3000 | 4.5 | 87.2863 |  | uM
Sr | rhizome | HH3000 | 5.5 | 87.1291 |  | uM
Sr | rhizome | HH3000 | 8.5 | 86.9372 |  | uM
Sr | rhizome | HH3000 | 9.5 | 87.0614 |  | uM
Sr | rhizome | HH3000 | 11.5 | 86.1478 |  | uM
Sr | rhizome | HH3000 | 13.5 | 87.0383 |  | uM
Sr | rhizome | HH3000 | 15.5 | 86.5699 |  | uM
Sr | rhizome | HH3000 | 17.5 | 86.7656 |  | uM
Sr | rhizome | HH3000 | 19.5 | 86.9479 |  | uM
Sr | rhizome | HH3000 | 21.5 | 86.3906 |  | uM
Sr | rhizome | HH3000 | 23.5 | 86.7372 |  | uM
Sr | rhizome | HH3000 | 25.5 | 87.0758 |  | uM
Sr | rhizome | HH3000 | 27.5 | 87.0197 |  | uM
Sr | rhizome | HH3000 | 29.5 | 86.7248 |  | uM
Sr | rhizome | HH3000 | 31.5 | 85.7175 |  | uM
TH3PO4 | rhizome | HH3000 | 0.5 | 4.7542 |  | uM
TH3PO4 | rhizome | HH3000 | 1.5 | 3.6869 |  | uM
TH3PO4 | rhizome | HH3000 | 2.5 | 4.3595 |  | uM
TH3PO4 | rhizome | HH3000 | 3.5 | 4.9827 |  | uM
TH3PO4 | rhizome | HH3000 | 4.5 | 6.2793 |  | uM
TH3PO4 | rhizome | HH3000 | 5.5 | 5.8678 |  | uM
TH3PO4 | rhizome | HH3000 | 8.5 | 10.1089 |  | uM
TH3PO4 | rhizome | HH3000 | 9.5 | 9.2634 |  | uM
TH3PO4 | rhizome | HH3000 | 11.5 | 10.9745 |  | uM
TH3PO4 | rhizome | HH3000 | 13.5 | 12.2016 |  | uM
TH3PO4 | rhizome | HH3000 | 15.5 | 11.183 |  | uM
TH3PO4 | rhizome | HH3000 | 17.5 | 12.1457 |  | uM
TH3PO4 | rhizome | HH3000 | 19.5 | 12.2186 |  | uM
TH3PO4 | rhizome | HH3000 | 21.5 | 11.4945 |  | uM
TH3PO4 | rhizome | HH3000 | 23.5 | 10.3999 |  | uM
TH3PO4 | rhizome | HH3000 | 25.5 | 10.1344 |  | uM
TH3PO4 | rhizome | HH3000 | 27.5 | 11.3914 |  | uM
TH3PO4 | rhizome | HH3000 | 29.5 | 10.2451 |  | uM
TH3PO4 | rhizome | HH3000 | 31.5 | 10.2018 |  | uM
TH4SiO4 | rhizome | HH3000 | 0.5 | 390.9986 |  | uM
TH4SiO4 | rhizome | HH3000 | 1.5 | 411.7216 |  | uM
TH4SiO4 | rhizome | HH3000 | 2.5 | 468.857 |  | uM
TH4SiO4 | rhizome | HH3000 | 3.5 | 486.7838 |  | uM
TH4SiO4 | rhizome | HH3000 | 4.5 | 541.2685 |  | uM
TH4SiO4 | rhizome | HH3000 | 5.5 | 531.8682 |  | uM
TH4SiO4 | rhizome | HH3000 | 8.5 | 602.2169 |  | uM
TH4SiO4 | rhizome | HH3000 | 9.5 | 615.4515 |  | uM
TH4SiO4 | rhizome | HH3000 | 11.5 | 620.4218 |  | uM
TH4SiO4 | rhizome | HH3000 | 13.5 | 637.1172 |  | uM
TH4SiO4 | rhizome | HH3000 | 15.5 | 629.7956 |  | uM
TH4SiO4 | rhizome | HH3000 | 17.5 | 634.1594 |  | uM
TH4SiO4 | rhizome | HH3000 | 19.5 | 629.8274 |  | uM
TH4SiO4 | rhizome | HH3000 | 21.5 | 624.3355 |  | uM
TH4SiO4 | rhizome | HH3000 | 23.5 | 614.3658 |  | uM
TH4SiO4 | rhizome | HH3000 | 25.5 | 606.1624 |  | uM
TH4SiO4 | rhizome | HH3000 | 27.5 | 606.2471 |  | uM
TH4SiO4 | rhizome | HH3000 | 29.5 | 606.9859 |  | uM
TH4SiO4 | rhizome | HH3000 | 31.5 | 598.4859 |  | uM
Nd_auth | leach | HH3000 | 0.6 | 6.772 |  | ppm
Nd_auth | leach | HH3000 | 1.8 | 7.526 |  | ppm
Nd_auth | leach | HH3000 | 3.05 | 8.025 |  | ppm
Nd_auth | leach | HH3000 | 4.3 | 9.418 |  | ppm
Nd_auth | leach | HH3000 | 5.5 | 8.639 |  | ppm
Nd_auth | leach | HH3000 | 6.7 | 8.289 |  | ppm
Nd_auth | leach | HH3000 | 7.95 | 8.873 |  | ppm
Nd_auth | leach | HH3000 | 9.2 | 8.554 |  | ppm
Nd_auth | leach | HH3000 | 10.4 | 9.103 |  | ppm
eNd_auth | leach | HH3000 | 0.6 | -0.53457 |  | epsilon
eNd_auth | leach | HH3000 | 1.8 | -0.3753 |  | epsilon
eNd_auth | leach | HH3000 | 3.05 | -0.49065 |  | epsilon
eNd_auth | leach | HH3000 | 4.3 | -1.343 |  | epsilon
eNd_auth | leach | HH3000 | 6.7 | -1.3208 |  | epsilon
eNd_auth | leach | HH3000 | 7.95 | -1.134 |  | epsilon
eNd_auth | leach | HH3000 | 9.2 | -1.2789 |  | epsilon
eNd_auth | leach | HH3000 | 10.4 | -1.67 |  | epsilon
Nd_leach | leach | HH3000 | 0.6 | 6.772 |  | ppm
Nd_leach | leach | HH3000 | 1.8 | 7.526 |  | ppm
Nd_leach | leach | HH3000 | 3.05 | 8.025 |  | ppm
Nd_leach | leach | HH3000 | 4.3 | 9.418 |  | ppm
Nd_leach | leach | HH3000 | 5.5 | 8.639 |  | ppm
Nd_leach | leach | HH3000 | 6.7 | 8.289 |  | ppm
Nd_leach | leach | HH3000 | 7.95 | 8.873 |  | ppm
Nd_leach | leach | HH3000 | 9.2 | 8.554 |  | ppm
Nd_leach | leach | HH3000 | 10.4 | 9.103 |  | ppm
eNd_leach | leach | HH3000 | 0.6 | -0.53457 |  | epsilon
eNd_leach | leach | HH3000 | 1.8 | -0.3753 |  | epsilon
eNd_leach | leach | HH3000 | 3.05 | -0.49065 |  | epsilon
eNd_leach | leach | HH3000 | 4.3 | -1.343 |  | epsilon
eNd_leach | leach | HH3000 | 6.7 | -1.3208 |  | epsilon
eNd_leach | leach | HH3000 | 7.95 | -1.134 |  | epsilon
eNd_leach | leach | HH3000 | 9.2 | -1.2789 |  | epsilon
eNd_leach | leach | HH3000 | 10.4 | -1.67 |  | epsilon

## output
name | include | expression | conversion_profile | unit_profile | flux_top | conversion_flux | unit_flux | flux_top_measured | comment
POC | 1 |  | 12/ds_rho/10 | wt% |  |  |  |  | 70% of POC is marine, rest terrestrial
MnO2 | 1 | MnO2+Mn_ads_Mn+Mn_ads_Fe | 86.93685/ds_rho/10 | wt%
FeOOH | 1 | FeOOH+Fe_ads_Mn+Fe_ads_Fe | 88.85174/ds_rho/10 | wt%
FeS | 1 |  | 87.91/ds_rho/10 | wt%
FeS2 | 1 |  | 119.975/ds_rho/10 | wt%
TSulfur | 1 | FeS+2*FeS2 | 32.07/ds_rho/10 | wt%
CaCO3 | 1 |  | 100.0869/ds_rho/10 | wt%
MnCO3 | 1 |  | 114.9469/ds_rho/10 | wt%
FeCO3 | 1 |  | 115.8539/ds_rho/10 | wt%
Age | 1 |  | 1 | year
Opal | 1 | 2.4*BSi | 28.09/ds_rho/10 | wt%
O2 | 1 |  | 1000000 | uM | 1 | 1e4/365 | mmol/m2/d
NO3 | 1 |  | 1000000 | uM | 1 | 1e4/365 | mmol/m2/d
Mn | 1 |  | 1000000 | uM | 1 | 1e7/365 | umol/m2/d
Fe | 1 |  | 1000000 | uM | 1 | 1e7/365 | umol/m2/d
CH4 | 1 |  | 1000 | mM | 1 | 1e4/365 | mmol/m2/d
NO2 | 1 |  | 1000000 | uM | 1 | 1e4/365 | mmol/m2/d
Ca | 1 |  | 1000 | mM | 1 | 1e4/365 | mmol/m2/d
Al | 1 |  | 1000000000 | nM | 1 | 1e4/365 | mmol/m2/d
NH4 | 1 |  | 1000000 | uM | 1 | 1e4/365 | mmol/m2/d
TH3PO4 | 1 |  | 1000000 | uM | 1 | 1e4/365 | mmol/m2/d
SO4 | 1 |  | 1000 | mM | 1 | 1e4/365 | mmol/m2/d
TH4SiO4 | 1 |  | 1000000 | uM | 1 | 1e4/365 | mmol/m2/d
pH | 1 | -log10(H) | 1 | free
TCO2 | 1 |  | 1000 | mM | 1 | 1e4/365 | mmol/m2/d
TH2S | 1 |  | 1000000 | uM | 1 | 1e4/365 | mmol/m2/d
TH3BO3 | 1 |  | 1000000 | uM | 1 | 1e4/365 | mmol/m2/d
PIC | 1 | CaCO3+MnCO3+FeCO3 | 12/ds_rho/10 | wt%
TA | 1 |  | 1000 | mM | 1 | 1e4/365 | mmol/m2/d
Basalt | 1 |  | 87.383/ds_rho/10 | wt%
Chlorite |  |  | 713.5/ds_rho/10 | wt%
TNd |  | (TNdnr+TNdr) | 1000000000000 | pM
TeNd |  | (TNdr/TNdnr/0.512638-1)*1e4 | 1 | epsilon | 1 | 1 | epsilon
Nd_PO4 | 1 | NdnrPO4+NdrPO4 | 144.24/ds_rho*1000 | ppm
eNd_PO4 | 1 | (NdrPO4/NdnrPO4/0.512638-1)*1e4 | 1 | epsilon
Nd_pw | 1 | Ndnr+Ndr | 1000000000000 | pM | 1 | 1000000000 | pmol/cm2/yr
eNd_pw | 1 | (Ndr/Ndnr/0.512638-1)*1e4 | 1 | epsilon | 1 | 1 | epsilon
Nd_ads_Mn |  | Ndnr_ads_Mn+Ndr_ads_Mn | 144.24/ds_rho*1000 | ppm
eNd_ads_Mn |  | (Ndr_ads_Mn/Ndnr_ads_Mn/0.512638-1)*1e4 | 1 | epsilon | 1 | 1 | epsilon
Nd_ads_Fe |  | Ndnr_ads_Fe+Ndr_ads_Fe | 144.24/ds_rho*1000 | ppm
eNd_ads_Fe |  | (Ndr_ads_Fe/Ndnr_ads_Fe/0.512638-1)*1e4 | 1 | epsilon | 1 | 1 | epsilon
Nd_auth | 1 | NdnrPO4+NdrPO4+SurfMn_Ndnr+SurfMn_Ndr+SurfFe_Ndnr+SurfFe_Ndr | 144.24/ds_rho*1000 | ppm
eNd_auth | 1 | ((SurfMn_Ndr+SurfFe_Ndr+NdrPO4)/(SurfMn_Ndnr+SurfFe_Ndnr+NdnrPO4)/0.512638-1)*1e4 | 1 | epsilon
Nd_f_free |  | Ndnr_free/Ndnr*100 | 1 | %
Mn_ads |  | Mn_ads_Mn+Mn_ads_Fe | 54.94/ds_rho*1e3 | ppm
Fe_ads |  | Fe_ads_Mn+Fe_ads_Fe | 55.85/ds_rho*1e3 | ppm
Nd_MnO2 | 1 | SurfMn_Ndnr+SurfMn_Ndr | 144.24/ds_rho*1000 | ppm
Nd_FeOOH | 1 | SurfFe_Ndnr+SurfFe_Ndr | 144.24/ds_rho*1000 | ppm
eNd_MnO2 |  | (SurfMn_Ndr/SurfMn_Ndr/0.512638-1)*1E4
eNd_FeOOH |  | (SurfFe_Ndr/SurfFe_Ndr/0.512638-1)*1E4
rNdMn |  | (SurfMn_Ndnr+SurfMn_Ndr)/MnO2
rNdFe |  | (SurfFe_Ndnr+SurfFe_Ndr)/FeOOH
Nd_leach | 1 | NdnrPO4+NdrPO4+SurfMn_Ndnr+SurfMn_Ndr+SurfFe_Ndnr+SurfFe_Ndr+Basalt*rNdSi | 144.24/ds_rho*1000 | ppm
eNd_leach | 1 | ((SurfMn_Ndr+SurfFe_Ndr+NdrPO4+Basalt*rNdrSi)/(SurfMn_Ndnr+SurfFe_Ndnr+NdnrPO4+Basalt*rNdnrSi)/0.512638-1)*1e4 | 1 | epsilon