## substances
include | substance | type | species_modelled | top_bc_type | bot_bc_type | bioirrigation_scale
1 | MnO2 | solid |  | Robin | Neumann
1 | FeOOH | solid |  | Robin | Neumann
1 | POC | solid | (CH2O)(NH3)[rNC](H3PO4)[rPC] | Robin | Neumann
1 | FeS | solid |  | Robin | Neumann
1 | FeS2 | solid |  | Robin | Neumann
1 | CaCO3 | solid |  | Robin | Neumann
1 | Age | solid |  | Dirichlet | Neumann
1 | BSi | solid |  | Robin | Neumann
1 | NdnrPO4 | solid |  | Robin | Neumann
1 | NdrPO4 | solid |  | Robin | Neumann
1 | SurfMn_Ndnr | solid |  | Robin | Neumann
1 | SurfMn_Ndr | solid |  | Robin | Neumann
1 | SurfFe_Ndnr | solid |  | Robin | Neumann
1 | SurfFe_Ndr | solid |  | Robin | Neumann
| Illite | solid | (K)[0.85](Al)[2.85](Si)[3.15]O10(OH)[2] | Robin | Neumann
| Basalt | solid | Si(Al)[0.36]O2(OH)[1.08] | Robin | Neumann
| Cpx | solid | (Ca)[0.7](Mg)[0.84](FE)[0.46]Si2O6 | Robin | Neumann
| Chl | solid | Mg3FE2Al2Si3O10(OH)[8] | Robin | Neumann
| Plag | solid | (Ca)[0.29](Na)[0.71](Al)[1.29](Si)[2.71]O8 | Robin | Neumann
1 | O2 | dissolved |  | Robin | Neumann
1 | NO3 | dissolved |  | Robin | Neumann
1 | TMn | dissolved_adsorbed_summed | Mn{2+}/Mn_free,Mn_ads_Mn,Mn_ads_Fe | Dirichlet | Neumann
1 | TFe | dissolved_adsorbed_summed | Fe{2+}/Fe_free,Fe_ads_Mn,Fe_ads_Fe | Dirichlet | Neumann
1 | CH4 | dissolved |  | Robin | Neumann
1 | NO2 | dissolved |  | Robin | Neumann
1 | Ca | dissolved |  | Robin | Neumann
1 | Al | dissolved | Al{3+}/Al_free | Robin | Neumann
1 | TNH4 | dissolved_adsorbed_summed | NH4_ads,NH4 | Dirichlet | Neumann
1 | SO4 | dissolved |  | Robin | Neumann
1 | TNdnr | dissolved_adsorbed_summed | Ndnr{3+}/Ndnr_free,Ndnr,Ndnr_ads_Mn,Ndnr_ads_Fe | Dirichlet | Neumann
1 | TNdr | dissolved_adsorbed_summed | Ndr{3+}/Ndr_free,Ndr,Ndr_ads_Mn,Ndr_ads_Fe | Dirichlet | Neumann
1 | TH4SiO4 | dissolved_summed | H4SiO4,H3SiO4{-} | Robin | Neumann
1 | TCO2 | dissolved_summed_pH | CO2,HCO3{-},CO3{2-} | Robin | Neumann
1 | TH2S | dissolved_summed_pH | H2S,HS{-} | Robin | Neumann
1 | TH3BO3 | dissolved_summed_pH | H3BO3,H4BO4{-} | Robin | Neumann
1 | TH3PO4 | dissolved_summed_pH | H2PO4{-},HPO4{2-},PO4{3-}/PO4_free,H3PO4 | Robin | Neumann
1 | H | dissolved_summed_pH | H{+},OH{-} | Robin | Neumann

## parameters
include | class | type | parameter | value | unit | source | comment
1 | global | const | depth | 3000 | m | observed | water depth
1 | global | const | salinity | 35 | psu | observed | bottom water salinity
1 | global | const | temp | 2 | Celsius | observed | bottom water temperature
1 | global | const | ds_rho | 2.6 | g cm^-3 | typical | dry sediment density
1 | global | const | Fsed | 0.01014 | g cm^-2 yr^-1 | Lyle 1992, sedrate = 13cm/kyr | total sediment flux
1 | grid | const | L | 50 | cm | chosen | model sediment section thickness
1 | grid | const | Ngrid | 200 | integer | chosen | number of model grid
1 | grid | function | gridtran | L*(exp(x*pgrid/L)-1)/(exp(pgrid)-1) | cm | chosen | return a non-uniform grid by transforming a uniform one, if the functions requires external constants, enter in the row underneath
1 | grid | const | pgrid | L/10 | cm | chosen | constant in gridtran, attenuation scale
1 | porosity | function | phi | phiL+ (phi0 - phiL) * exp(-x / xphi) | dimentionless | chosen | porosity
1 | porosity | const | phi0 | 0.8 | dimentionless | assumed | surface porosity
1 | porosity | const | phiL | 0.7 | dimentionless | assumed | bottom porosity
1 | porosity | const | xphi | 5 | cm | assumed | porosity attenuation scale
1 | porosity | const | phi_Inf | 0.7 | dimentionless | assumed | porosity at infinite sediment depth (normally where porosity stops changing). Needed to calculate burial velocities. If constant_porosity_profile = yes, then phi_Inf should be the same as the porosity constant. If constant_porosity_profile = no, then phi_Inf should be consistent with the depth dependent porosity function
1 | bioturbation | function | Dbt | Dbt0 *erfc((x-xbt)/1)/2 | dimentionless | assumed | return a depth-dependent bioturbation profile, if the functions requires external constants, enter in the row underneath
1 | bioturbation | const | Dbt0 | 1.9355 | cm2/yr | Middelburg1997 | bioturbation coefficient
1 | bioturbation | const | xbt | 6 | cm | Boudreau1994, ~10 cm on average | attentuation scale of bioturbation
1 | bioirrigation | function | Dbir | Dbir0 * exp(-x / xbir) | dimentionless | assumed | return a depth-dependent bioirrigation profile, if the functions requires external constants, enter in the row underneath
1 | bioirrigation | const | Dbir0 | 28.4221 | yr^-1 | Meile2003 | bioirrigation constant
1 | bioirrigation | const | xbir | 2 | cm | fit to match xbt | attentuation scale of bioirrigation
1 | adsorption | const | KNH4_ads | 1.6*ds_rho | cm^3(porewater) cm^-3(dry sediment) | Berg2003AJS | Adsorption constant
1 | adsorption | const | KMn_ads_Mn | 10000 | (mmol cm-3 pw)^-1 | fit, WvC 1e2~1e6
1 | adsorption | const | KMn_ads_Fe | 100 | (mmol cm-3 pw)^-1 | fit, WvC 1e2~1e6
1 | adsorption | const | KFe_ads_Mn | 10000 | (mmol cm-3 pw)^-1 | fit, WvC 1e2~1e6
1 | adsorption | const | KFe_ads_Fe | 10000 | (mmol cm-3 pw)^-1 | fit, WvC 1e2~1e6
1 | BoundaryCondition | const | delta | 0.05 | cm | assumed | thickness of the diffusive boundary layer
1 | BoundaryCondition | const | FPOC0 | 3.2/100*Fsed/12*1000 | mmol cm^-2 yr^-1 | Lyle1992, Midway trap, ~2e-2 | Flux of POC at the TOP of sediment column
1 | BoundaryCondition | const | FMnO20 | 0.3/100*Fsed/86.94*1000 | mmol cm^-2 yr^-1 | fit | Flux of MnO2 at the TOP of sediment column
1 | BoundaryCondition | const | FFeOOH0 | 0.1/100*Fsed/88.85*1000 | mmol cm^-2 yr^-1 | fit | Flux of FeOOH at the TOP of sediment column
1 | BoundaryCondition | const | FFeS0 | 0 | mmol cm^-2 yr^-1 | typical | Flux of FeS at the TOP of sediment column
1 | BoundaryCondition | const | FFeS20 | 0 | mmol cm^-2 yr^-1 | typical | Flux of FeS2 at the TOP of sediment column
1 | BoundaryCondition | const | FCaCO30 | 10/100*Fsed/100*1000 | mmol cm^-2 yr^-1 | Lyle1992, Midway trap, ~1e-2 | Flux of CaCO3 at the TOP of sediment column
1 | BoundaryCondition | const | FBSi0 | 9/100*Fsed/28.09*1000 | mmol cm^-2 yr^-1 | fit to get 6% opal. Lyle 1992, 8PC | Flux of BSi at the TOP of sediment column
1 | BoundaryCondition | const | Age0 | 0 | year | assumed
1 | BoundaryCondition | const | CaBW | 0.01033 | mmol cm^-3 | normal seawater | Bottom water concentration of Ca
1 | BoundaryCondition | const | SO4BW | 0.028 | mmol cm^-3 | normal seawater | Bottom water concentration of SO4
1 | BoundaryCondition | const | TH3BO3BW | 8.7062e-05 | mmol cm^-3 | normal seawater | Bottom water concentration of TH3BO3
1 | BoundaryCondition | const | Mn0 | 5e-10 | mmol cm^-3 | typical, IDP2021 | Concentration of Mn at the TOP of sediment column
1 | BoundaryCondition | const | Fe0 | 5e-10 | mmol cm^-3 | typical, IDP2021 | Concentration of Fe at the TOP of sediment column
1 | BoundaryCondition | const | AlBW | 5e-10 | mmol cm^-3 | typical, IDP2021 | Bottom water concentration of Al
1 | BoundaryCondition | const | CH4BW | 0 | mmol cm^-3 | typical | Bottom water concentration of CH4
1 | BoundaryCondition | const | O2BW | 8e-05 | mmol cm^-3 | Abbott2015 | Bottom water concentration of O2
1 | BoundaryCondition | const | NO3BW | 4e-05 | mmol cm^-3 | GLODAPV2 | Bottom water concentration of NO3
1 | BoundaryCondition | const | NO2BW | 5e-08 | mmol cm^-3 | GLODAPV2 | Bottom water concentration of NO2
1 | BoundaryCondition | const | NH40 | 0 | mmol cm^-3 | assumed | Concentration of NH4 at the TOP of sediment column
1 | BoundaryCondition | const | NH4_ads0 | NH40*KNH4_ads
1 | BoundaryCondition | const | TH3PO4BW | 2.8e-06 | mmol cm^-3 | GLODAPV2 | Bottom water concentration of H3PO4
1 | BoundaryCondition | const | TH4SiO4BW | 0.00019 | mmol cm^-3 | GLODAPV2 | Bottom water concentration of H4SiO4
1 | BoundaryCondition | const | pHBW | 7.7 | free pH scale | GLODAPV2 | Bottom water pH
1 | BoundaryCondition | const | TCO2BW | 0.00238 | mmol cm^-3 | GLODAPV2 | Bottom water concentration of TCO2
1 | BoundaryCondition | const | TH2SBW | 0 | mmol cm^-3 | assumed | Bottom water concentration of TH2S
1 | BoundaryCondition | const | FMn_ads_Mn0 | KMn_ads_Mn*FMnO20*Mn0 | mmol cm^-2 yr^-1 | adsorbed Mn flux
1 | BoundaryCondition | const | FMn_ads_Fe0 | KMn_ads_Fe*FFeOOH0*Mn0 | mmol cm^-2 yr^-1 | adsorbed Mn flux
1 | BoundaryCondition | const | FFe_ads_Mn0 | KFe_ads_Mn*FMnO20*Fe0 | mmol cm^-2 yr^-1 | adsorbed Fe flux
1 | BoundaryCondition | const | FFe_ads_Fe0 | KFe_ads_Fe*FFeOOH0*Fe0 | mmol cm^-2 yr^-1 | adsorbed Fe flux
1 | Reaction | const | Cl | 0.565772678 | mmol cm-3 | normal seawater | bottom water Cl concentration
1 | Reaction | const | nu | 0.125 | dimentionless | Boudreau 08 | POC reactivity
1 | Reaction | const | a | 60 | yr | fit, ~50% terrestrial Lyle 1992 Midway | initial POC age
1 | Reaction | const | rNC | 16/170 | mol mol^-1 | Anderson1994 Redfield ratio, Hastings2012, >0.1 | N/C ratio Sediment trap
1 | Reaction | const | rPC | 1/170 | mol mol^-2 | fit | P/C ratio Sediment trap
1 | Reaction | const | KO2 | 1e-06 | mmol cm-3 pw | Dale2015GBC | Monod constant
1 | Reaction | const | KNO2 | 1e-05 | mmol cm-3 pw | Dale2015GBC | Monod constant
1 | Reaction | const | KNO3 | 1e-05 | mmol cm-3 pw | Dale2015GBC | Monod constant
1 | Reaction | const | KMnO2 | 0.1/(86.93685/ds_rho/10) | mmol cm-3 ds | Dale2015GBC | Monod constant
1 | Reaction | const | KFeOOH | 30/(88.85174/ds_rho/10) | mmol cm-3 ds | fit | Monod constant
1 | Reaction | const | KSO4 | 2.6e-06 | mmol cm-3 pw | Contreras2013 | Monod constant
1 | Reaction | const | kO2NO2 | 10000000 | (mmol cm-3 pw)-1 yr-1 | Dale2015GBC
1 | Reaction | const | kO2NH4 | 10000000 | (mmol cm-3 pw)-1 yr-1 | Dale2015GBC
1 | Reaction | const | kO2Mn | 0 | (mmol cm-3 pw)-1 yr-1 | M03 0, WvC96 0
1 | Reaction | const | kO2Mn_ads | 1000000 | (mmol cm-3 pw)-1 yr-1 | M03 0, WvC96 1e6~1e7
1 | Reaction | const | kO2Fe | 10000000 | (mmol cm-3 pw)-1 yr-1 | M03 1e5, WvC96 1e8
1 | Reaction | const | kO2Fe_ads | 1000000 | (mmol cm-3 pw)-1 yr-1 | M03 1e6, WvC96 1e6~1e7
1 | Reaction | const | kO2H2S | 100000 | (mmol cm-3 pw)-1 yr-1 | M03 1e5, WvC96 1e5
1 | Reaction | const | kO2FeS | 100000 | (mmol cm-3 pw)-1 yr-1 | M03 0, WvC96 1e5
1 | Reaction | const | kO2CH4 | 10000000000 | (mmol cm-3 pw)-1 yr-1 | M03 1e7, WvC96 1e10
1 | Reaction | const | kNO2NH4 | 100000000 | (mmol cm-3 pw)-1 yr-1 | Dale2015GBC
1 | Reaction | const | kAOM | 0.04 | yr-1 | Contreras2013
1 | Reaction | const | KAOM | 0.001 | mmol cm-3 pw | Contreras2013
1 | Reaction | const | kMnO2Fe | 1000000 | (mmol cm-3 pw)-1 yr-1 | M03 0, WvC96 1e6~1e7
1 | Reaction | const | kMnO2H2S | 10000 | (mmol cm-3 pw)-1 yr-1 | M03 1e3, WvC96 1e4
1 | Reaction | const | kFeOOHH2S | 10 | (mmol cm-3 pw)-0.5 yr-1 | fit, M03 1e3, WvC96 1e4
1 | Reaction | const | kFeSH2S | 10000000 | (mmol cm-3 pw)-1 yr-1 | M03 1e7
1 | Reaction | const | kFeSdis | 0.001 | yr-1 | WvC 1e-3
1 | Reaction | const | KspFeS | 0.0013465 | mmol cm-3 pw | Rickard2006 | apparent solubility of FeS
1 | Reaction | const | kFeSpre | 2000 | (mmol cm-3 pw)-1 yr-1 | fit
1 | Reaction | const | MCaCO3 | 100.09 | g/mol | Naviaux 2019 | Calcite molecular weight
1 | Reaction | const | SACaCO3 | 0.35 | m2/g | Naviaux 2019 | Calcite specific surface area
1 | Reaction | const | kCaCO3dis0 | 0.055369 | yr^-1 | Naviaux 2019 | close to equilibrium rate
1 | Reaction | const | kCaCO3dis1 | 175.0916 | yr^-1 | Naviaux 2019 | far from equilibrum rate
1 | Reaction | const | nCaCO3dis | 5 |  | Naviaux 2019 | far from equilibrium reaction order
1 | Reaction | const | KspCaCO3_dis | 7.8636e-07 | (mmol cm^-3 pw)^2 | seacarb
1 | Reaction | function | kBSi_dis | 0.025 | yr-1 | Cappellen2002GBC, 0.01~0.1 | depth dependent dissolution rate
1 | Reaction | const | H4SiO4_dis_sat | 0.00062 | mmol cm-3 pw | local max | solubility of opal
1 | BoundaryCondition | const | eNd_MnO2 | -2.4 |  | bottom water, Abbott2015
1 | BoundaryCondition | const | eNd_FeOOH | -2.4 |  | bottom water, Abbott2015
1 | BoundaryCondition | const | Nd0 | 3.5e-11 | mmol cm^-3 | bottom water, Abbott2015 | Bottom water concentration of Nd
1 | BoundaryCondition | const | eNd0 | -2.4 | epsilon | bottom water, Abbott2015 | Bottom water eNd
1 | BoundaryCondition | const | Ndnr0 | 2.314e-11 | mmol cm^-3 | bottom water, Abbott2015 | Bottom water concentration of Nd144
1 | BoundaryCondition | const | Ndr0 | 1.186e-11 | mmol cm^-3 | bottom water, Abbott2015 | Bottom water concentration of Nd143
1 | BoundaryCondition | const | eNdPO4 | -2.4 | epsilon | bottom water, Abbott2015
1 | BoundaryCondition | const | FNdnrPO40 | 1e-14 | mmol cm^-2 yr^-1 | zero flux, nonzero to keep numerics working
1 | BoundaryCondition | const | FNdrPO40 | 5.1251e-15 | mmol cm^-2 yr^-1 | zero flux, nonzero to keep numerics working
1 | Reaction | const | KspNdPO4 | 1.1675e-18 | (mmol cm^-3)^2 | Gausse2016, Byrne1993
1 | Reaction | const | kNdPO4_pre | 1e-07 | mmol cm^-3 ds yr^-1 | fit
1 | adsorption | const | KNd_ads_Mn | 0 | (mmol cm-3 pw)^-1
1 | adsorption | const | KNd_ads_Fe | 0 | (mmol cm-3 pw)^-1
1 | adsorption | const | DNdMn | 0.025 | dimensionless | fit, EPTZ 0.013
1 | adsorption | const | DNdFe | 0.005 | dimensionless | EPTZ 0.004
1 | BoundaryCondition | const | FNdnr_ads_Mn0 | KNd_ads_Mn*FMnO20*Ndnr0 | mmol cm^-2 yr^-1 | adsorbed Ndnr
1 | BoundaryCondition | const | FNdr_ads_Mn0 | KNd_ads_Mn*FMnO20*Ndr0 | mmol cm^-2 yr^-1 | adsorbed Ndr
1 | BoundaryCondition | const | FNdnr_ads_Fe0 | KNd_ads_Fe*FFeOOH0*Ndnr0 | mmol cm^-2 yr^-1 | adsorbed Ndnr
1 | BoundaryCondition | const | FNdr_ads_Fe0 | KNd_ads_Fe*FFeOOH0*Ndr0 | mmol cm^-2 yr^-1 | adsorbed Ndr
1 | BoundaryCondition | const | FSurfMn_Ndnr0 | FMnO20*Ndnr0/Mn0*DNdMn | mmol cm^-2 yr^-1 | adsorbed Ndnr
1 | BoundaryCondition | const | FSurfMn_Ndr0 | FMnO20*Ndr0/Mn0*DNdMn | mmol cm^-2 yr^-1 | adsorbed Ndr
1 | BoundaryCondition | const | FSurfFe_Ndnr0 | FFeOOH0*Ndnr0/Fe0*DNdFe | mmol cm^-2 yr^-1 | adsorbed Ndnr
1 | BoundaryCondition | const | FSurfFe_Ndr0 | FFeOOH0*Ndr0/Fe0*DNdFe | mmol cm^-2 yr^-1 | adsorbed Ndr
| BoundaryCondition | const | Illite0 | 2 | wt% | wt% in coming flux
| BoundaryCondition | const | FIllite0 | Illite0/100*Fsed/392.609*1000 | mmol cm^-2 yr^-1
| Reaction | const | KspIllite | 4.3347e+18
| Reaction | const | SAIllite | 550000 | cm2/g | Maher for clay
| Reaction | const | MIllite | 392.609 | g/mol
| Reaction | const | EaIllite | 66000 | J mol^-1
| Reaction | const | kIllite0 | 3.1536e-16 | mol cm^-2 yr^-1 | Maher for clay
| Reaction | const | kIllite | 6.8097e-08 | yr^-1 | Maher for clay
| Reaction | const | rNdSi_lith | 1.7e-05 | dimentionless (mol/mol) | GEOROC Cascade volcanics | Nd:Si ratio in oceanic arc basalt
| Reaction | const | eNd_lith | 6.2 |  | GEOROC Cascade volcanics
| Reaction | const | rNdnrSi_lith | rNdSi_lith/((eNd_lith/1e4+1)*0.512638+1)
| Reaction | const | rNdrSi_lith | rNdSi_lith-rNdnrSi_lith
| Reaction | const | a_lith0 | 100 | yr | initial age of lithogenic minerals
| BoundaryCondition | const | Basalt0 | 0 | wt% | wt% in coming flux
| BoundaryCondition | const | FBasalt0 | Basalt0/100*Fsed/88.16*1000 | mmol cm^-2 yr^-1 |  | Flux of Basalt at the TOP of sediment column
| Reaction | const | KspBasalt | 4.3239 | mmol cm^-2 yr^-2
| Reaction | const | SABasalt | 70000 | cm2 g^-1 | 6/(density*radius),assume 5 micron based on grain size
| Reaction | const | MBasalt | 88.16 | g/mol
| Reaction | const | EaBasalt | 21500 | J mol^-1 | GISLASON&Oelker2003GCA
| Reaction | const | kBasalt0 | 2.8217e-05 | mol cm^-2 yr^-1 | GISLASON&Oelker2003GCA
| Reaction | const | kBasalt | 174.1325 | yr^-1 | GISLASON&Oelker2003GCA
| BoundaryCondition | const | Cpx0 | 0 | wt% | wt% in coming flux
| BoundaryCondition | const | FCpx0 | Cpx0/100*Fsed/226.32*1000 | mmol cm^-2 yr^-1
| Reaction | const | KspCpx | 4.3022e+23
| Reaction | const | SACpx | 70000 | cm2/g | Maher for primary silicate
| Reaction | const | MCpx | 226.32 | g/mol
| Reaction | const | EaCpx | 43900 | J mol^-1 | Brantley&Olson2014, based on diopside
| Reaction | const | kCpx0 | 7.0126e-09 | mol cm^-2 yr^-1 | Brantley&Olson2014, based on diopside
| Reaction | const | kCpx | 0.1111 | yr^-1 | Brantley&Olson2014, based on diopside
| BoundaryCondition | const | Chl0 | 0 | wt% | wt% in coming flux
| BoundaryCondition | const | FChl0 | Chl0/100*Fsed/618.88*1000 | mmol cm^-2 yr^-2 |  | Flux of Basalt at the TOP of sediment column
| Reaction | const | KspChl | 8.2803e+72 | mmol cm^-2 yr^-2
| Reaction | const | SAChl | 70000 | cm2 g^-1 | Maher for primary silicate
| Reaction | const | MChl | 618.8794 | g/mol
| Reaction | const | EaChl | 24000 | J mol^-1 | Smith&Carroll2016
| Reaction | const | kChl0 | 2.2249e-10 | mol cm^-2 yr^-1 | Smith&Carroll2016
| Reaction | const | kChl | 0.0096388 | yr^-1 | Smith&Carroll2016
| BoundaryCondition | const | Plag0 | 0 | wt% | wt% in coming flux
| BoundaryCondition | const | FPlag0 | Plag0/100*Fsed/266.85*1000 | mmol cm^-2 yr^-1
| Reaction | const | KspPlag | 1.0987e+14
| Reaction | const | SAPlag | 70000 | cm2/g | Maher for primary silicate
| Reaction | const | MPlag | 266.85 | g/mol
| Reaction | const | EaPlag | 67700 | J mol^-1 | Brantley&Olson2014, based on albite
| Reaction | const | kPlag0old | 3.216e-10 | mol cm^-2 yr^-1 | Brantley&Olson2014, based on albite
| Reaction | const | kPlag0 | 1.2305e-05 | mol cm^-2 yr^-1 | Brantley&Olson2014, based on albite
| Reaction | const | kPlag | 229.8555 | yr^-1 | Brantley&Olson2014, based on albite
| BoundaryCondition | const | FChamosite0 | 0.00014212 | mmol cm^-2 yr^-2 |  | Flux of Basalt at the TOP of sediment column
| Reaction | const | KspChamosite | 4.0302e+57
| Reaction | const | SAChamosite | 20000 | cm2 g^-1
| Reaction | const | MChamosite | 713.5 | g/mol
| Reaction | const | EaChamosite | 24000 | J mol^-1
| Reaction | const | kChamosite_0 | 2.2249e-10 | mol cm^-2 yr^-1
| Reaction | const | kChamosite | 0.003175 | yr^-1
| BoundaryCondition | const | FClinochlore0 | 0.012594 | mmol cm^-2 yr^-2 |  | Flux of Basalt at the TOP of sediment column
| Reaction | const | KspClinochlore | 1.5751e+73 | mmol cm^-2 yr^-2
| Reaction | const | SAClinochlore | 20000 | cm2 g^-1
| Reaction | const | MClinochlore | 555.8 | g/mol
| Reaction | const | EaClinochlore | 24000 | J mol^-1
| Reaction | const | kClinochlore_0 | 2.2249e-10 | mol cm^-2 yr^-1
| Reaction | const | kClinochlore | 0.003175 | yr^-1
| BoundaryCondition | const | FDiopside0 | 0/100*Fsed/392.609*1000 | mmol cm^-2 yr^-1
| Reaction | const | KspDiopside | 4.0071e+24
| Reaction | const | SADiopside | 20000 | cm2/g
| Reaction | const | MDiopside | 216.55 | g/mol
| Reaction | const | EaDiopside | 40600 | J mol^-1
| Reaction | const | kDiopside_0 | 6.226e-09 | mol cm^-2 yr^-1
| Reaction | const | kDiopside | 0.026965 | yr^-1
| BoundaryCondition | const | FAnorthite0 | 0/100*Fsed/278.21*1000 | mmol cm^-2 yr^-1
| Reaction | const | KspAnorthite | 5.3692e+30
| Reaction | const | SAAnorthite | 20000 | cm2/g
| Reaction | const | MAnorthite | 278.21 | g/mol
| Reaction | const | EaAnorthite | 17800 | J mol^-1
| Reaction | const | kAnorthite_0 | 1.7303e-10 | mol cm^-2 yr^-1
| Reaction | const | kAnorthite | 0.00096277 | yr^-1
1 | Reaction | const | rAlSi | 0.0025

## reactions
include | check | label | equation | rate | Omega | comment
1 | 1 | RO2POC | (CH2O)(NH3)[rNC](H3PO4)[rPC] + O2 + (rNC-rPC)*H{+} = CO2 + rNC*NH4{+} + rPC*H2PO4{-} + H2O | O2/(KO2+O2)*nu/(a+Age)*POC
1 | 1 | RNO2POC | (CH2O)(NH3)[rNC](H3PO4)[rPC] + 4/3*NO2{-} + (4/3+rNC - rPC)*H{+} = CO2 + rNC*NH4{+} + rPC*H2PO4{-} + 2/3*N2+ 5/3*H2O | NO2/(KNO2+NO2)*KO2/(KO2+O2)*nu/(a+Age)*POC
1 | 1 | RNO3POC | (CH2O)(NH3)[rNC](H3PO4)[rPC] + 2*NO3{-} + (rNC - rPC)*H{+} = CO2 + rNC*NH4{+} + rPC*H2PO4{-} + 2*NO2{-} + H2O | NO3/(KNO3+NO3)*KNO2/(KNO2+NO2)*KO2/(KO2+O2)*nu/(a+Age)*POC
1 | 1 | RMnO2POC | (CH2O)(NH3)[rNC](H3PO4)[rPC] + 2*MnO2 + (4 + rNC - rPC)*H{+} = CO2 + rNC*NH4{+} + rPC*H2PO4{-} + 2*Mn{2+} + 3*H2O | MnO2/(KMnO2+MnO2)*KNO3/(KNO3+NO3)*KNO2/(KNO2+NO2)*KO2/(KO2+O2)*nu/(a+Age)*POC
1 | 1 | RFeOOHPOC | (CH2O)(NH3)[rNC](H3PO4)[rPC] + 4*FeOOH + (8+rNC - rPC)*H{+} = CO2 + rNC*NH4{+} + rPC*H2PO4{-} + 4*Fe{2+} + 7*H2O | FeOOH/(KFeOOH+FeOOH)*KMnO2/(KMnO2+MnO2)*KNO3/(KNO3+NO3)*KNO2/(KNO2+NO2)*KO2/(KO2+O2)*nu/(a+Age)*POC
1 | 1 | RSO4POC | (CH2O)(NH3)[rNC](H3PO4)[rPC] + 1/2*SO4{2-} + (1+rNC - rPC)*H{+} = CO2 + rNC*NH4{+} + rPC*H2PO4{-} + 1/2*H2S + H2O | SO4/(KSO4+SO4)*KFeOOH/(KFeOOH+FeOOH)*KMnO2/(KMnO2+MnO2)*KNO3/(KNO3+NO3)*KNO2/(KNO2+NO2)*KO2/(KO2+O2)*nu/(a+Age)*POC
1 | 1 | RCH4POC | (CH2O)(NH3)[rNC](H3PO4)[rPC] + (rNC - rPC)*H{+} = 1/2*CO2 + 1/2*CH4 + rNC*NH4{+} + rPC*H2PO4{-} | KSO4/(KSO4+SO4)*KFeOOH/(KFeOOH+FeOOH)*KMnO2/(KMnO2+MnO2)*KNO3/(KNO3+NO3)*KNO2/(KNO2+NO2)*KO2/(KO2+O2)*nu/(a+Age)*POC
1 | 1 | RO2NO2 | 1/2*O2 + NO2{-} = NO3{-} | kO2NO2*O2*NO2
1 | 1 | RO2NH4 | 3/2*O2 + NH4{+} = NO2{-} + 2*H{+} + H2O | kO2NH4*O2*NH4
1 | 1 | RO2Mn | 1/2*O2 + Mn{2+} + H2O = MnO2 + 2*H{+} | kO2Mn*O2*Mn
1 | 1 | RO2Mn_ads | 1/2*O2 + Mn{2+} + H2O = MnO2 + 2*H{+} | kO2Mn_ads*O2*(Mn_ads_Mn+Mn_ads_Fe)*dstopw
1 | 1 | RO2Fe | 1/4*O2 + Fe{2+} + 3/2*H2O = FeOOH + 2*H{+} | kO2Fe*O2*Fe
1 | 1 | RO2Fe_ads | 1/4*O2 + Fe{2+} + 3/2*H2O = FeOOH + 2*H{+} | kO2Fe_ads*O2*(Fe_ads_Mn+Fe_ads_Fe)*dstopw
1 | 1 | RO2H2S | 2*O2 + H2S = SO4{2-} + 2*H{+} | kO2H2S*O2*TH2S
1 | 1 | RO2FeS | 9/4*O2 + FeS + 3/2*H2O = FeOOH + SO4{2-} + 2*H{+} | kO2FeS*O2*FeS
1 | 1 | RO2CH4 | 2*O2 + CH4 = CO2 + 2*H2O | kO2CH4*O2*CH4
1 | 1 | RNO2NH4 | NO2{-} + NH4{+} = N2 + 2*H2O | kNO2NH4*NO2*NH4
1 | 1 | RSO4CH4 | SO4{2-} + CH4 + 2*H{+} = CO2 + H2S + 2*H2O | kAOM*CH4*SO4/(SO4+KAOM)
1 | 1 | RMnO2Fe | 1/2*MnO2 + Fe{2+} + H2O = 1/2*Mn{2+} +FeOOH + H{+} | kMnO2Fe*MnO2*Fe
1 | 1 | RMnO2H2S | MnO2 + H2S + 2*H{+} = Mn{2+} + S + 2*H2O | kMnO2H2S*MnO2*TH2S
1 | 1 | RFeOOHH2S | 2*FeOOH + H2S +4*H{+} = 2*Fe{2+} + S + 4*H2O | kFeOOHH2S*FeOOH*TH2S
1 | 1 | RFeSH2S | FeS + H2S = FeS2 + H2 | kFeSH2S*FeS*TH2S
1 | 1 | RFeS_dis | FeS + H{+} = Fe{2+} + HS{-} | kFeSdis*FeS*(1-Omega_RFeS_dis) | Fe_free*HS/(H*KspFeS)
1 | 1 | RFeS_pre | Fe{2+} + HS{-} = FeS+ H{+} | kFeSpre*Fe*TH2S*(Omega_RFeS_pre-1) | Fe_free*HS/(H*KspFeS)
1 | 1 | RCaCO3_dis | CaCO3 = Ca{2+} + CO3{2-} | kCaCO3dis0*CaCO3 + kCaCO3dis1*CaCO3*(1-Omega_RCaCO3_dis)^nCaCO3dis | Ca*CO3/KspCaCO3_dis
1 |  | RBSi_dis | BSi = H4SiO4+rAlSi*Al | kBSi_dis*BSi*(1-Omega_RBSi_dis) | TH4SiO4/H4SiO4_dis_sat
1 | 1 | RMnRe_Ndnr | SurfMn_Ndnr = SurfMn + Ndnr | (RMnO2POC*2+RMnO2H2S+RMnO2Fe/2)*SurfMn_Ndnr/MnO2
1 | 1 | RMnRe_Ndr | SurfMn_Ndr = SurfMn + Ndr | (RMnO2POC*2+RMnO2H2S+RMnO2Fe/2)*SurfMn_Ndr/MnO2
1 | 1 | RMnOx_Ndnr | Ndnr + SurfMn = SurfMn_Ndnr | (RO2Mn+RO2Mn_ads)*Ndnr/Mn*DNdMn
1 | 1 | RMnOx_Ndr | Ndr + SurfMn = SurfMn_Ndr | (RO2Mn+RO2Mn_ads)*Ndr/Mn*DNdMn
1 | 1 | RFeRe_Ndnr | SurfFe_Ndnr = SurfFe + Ndnr | (RFeOOHPOC*4+RFeOOHH2S*2)*SurfFe_Ndnr/FeOOH
1 | 1 | RFeRe_Ndr | SurfFe_Ndr = SurfFe + Ndr | (RFeOOHPOC*4+RFeOOHH2S*2)*SurfFe_Ndr/FeOOH
1 | 1 | RFeOx_Ndnr | Ndnr + SurfFe = SurfFe_Ndnr | (RO2Fe+RO2Fe_ads+RMnO2Fe*dstopw)*Ndnr/Fe*DNdFe
1 | 1 | RFeOx_Ndr | Ndr + SurfFe = SurfFe_Ndr | (RO2Fe+RO2Fe_ads+RMnO2Fe*dstopw)*Ndr/Fe*DNdFe
1 | 1 | RNdnrPO4_pre | Ndnr{3+} + PO4{3-} = NdnrPO4 | kNdPO4_pre*(Ndnr_free*PO4/KspNdPO4-NdnrPO4/(NdnrPO4+NdrPO4+1e-15))
1 | 1 | RNdrPO4_pre | Ndr{3+} + PO4{3-} = NdrPO4 | kNdPO4_pre*(Ndr_free*PO4/KspNdPO4-NdrPO4/(NdnrPO4+NdrPO4+1e-15))
| 1 | RNdnrPO4_pre | Ndnr{3+} + PO4{3-} = NdnrPO4 | kNdPO4_pre*NdnrPO4/(NdnrPO4+NdrPO4)*(Omega_RNdnrPO4_pre-1) | Ndnr_free*PO4/KspNdPO4/(NdnrPO4/(NdnrPO4+NdrPO4))
| 1 | RNdrPO4_pre | Ndr{3+} + PO4{3-} = NdrPO4 | kNdPO4_pre*NdrPO4/(NdnrPO4+NdrPO4)*(Omega_RNdrPO4_pre-1) | Ndr_free*PO4/KspNdPO4/(NdrPO4/(NdnrPO4+NdrPO4))
|  | RNdnrPO4_dis | NdnrPO4 = Ndnr{3+} + PO4{3-} | kNdPO4_pre*NdnrPO4/(NdnrPO4+NdrPO4)*(1-Omega_RNdnrPO4_pre)*pwtods | Ndnr_free*PO4/KspNdPO4/(NdnrPO4/(NdnrPO4+NdrPO4))
|  | RNdrPO4_dis | NdrPO4 = Ndr{3+} + PO4{3-} | kNdPO4_pre*NdrPO4/(NdnrPO4+NdrPO4)*(1-Omega_RNdrPO4_pre)*pwtods | Ndr_free*PO4/KspNdPO4/(NdrPO4/(NdnrPO4+NdrPO4))
|  | RIllite_pre | 0.85*K{+} + 2.85*Al{3+} + 3.15*H4SiO4 = (K)[0.85](Al)[2.85](Si)[3.15]O10(OH)[2] + 9.4*H{+} + 0.6*H2O | kIllite*Illite*(10^(log10(0.0106)*0.85+log10(Al_free)*2.85+log10(H4SiO4)*3.15-log10(H)*9.4-log10(KspIllite))-1)*dstopw
|  | RBasalt_dis | Si(Al)[0.36]O2(OH)[1.08] + 0.92*H2O + 1.08*H{+} = H4SiO4 + 0.36*Al{3+} | kBasalt*Basalt*H*0.6701/(Al_free*0.0781)^(1/3)*(1-Omega_RBasalt_dis)/a_lith0 | 10^(log10(H4SiO4)+log10(Al_free)*0.36-log10(H)*1.08-log10(KspBasalt))
|  | RCpx_dis | (Ca)[0.7](Mg)[0.84](FE)[0.46]Si2O6 + 4*H{+} + 2*H2O = 0.7*Ca{2+} + 0.84*Mg{2+} + 0.46*FE{2+} + 2*H4SiO4 | kCpx*Cpx*(1-Omega_RCpx_dis)/a_lith0 | 10^(log10(Ca)*0.7+log10(0.0547)*0.84+log10(Fe_free)*0.46+log10(H4SiO4)*2-log10(H)*4-log10(KspCpx))
|  | RChl_dis | Mg3FE2Al2Si3O10(OH)[8] + 16*H{+} = 2*FE{2+} + 3*H4SiO4 + 2*Al{3+} + 6*H2O + 3*Mg{2+} | kChl*Chl*(1-Omega_RChl_dis)/a_lith0 | 10^(log10(Fe_free)*2+log10(H4SiO4)*3+log10(Al_free)*2+log10(0.0547)*3-log10(H)*16-log10(KspChl))
|  | RPlag_dis | (Ca)[0.29](Na)[0.71](Al)[1.29](Si)[2.71]O8 + 5.16*H{+} +2.84*H2O= 0.29*Ca{2+} + 0.71*Na{+} + 1.29*Al{3+} + 2.71*H4SiO4 | kPlag*Plag*(1-Omega_RPlag_dis)*(H^3*0.6701^3/Al_free/0.0781)^0.35/a_lith0 | 10^(log10(Ca)*0.29+log10(0.4861)*0.71+log10(Al_free)*1.29+log10(H4SiO4)*2.71-log10(H)*5.16-log10(KspPlag))
|  | RBasalt_dis_Nd | (Ndnr)[rNdnrSi_lith](Ndr)[rNdrSi_lith] = rNdnrSi_lith*Ndnr + rNdrSi_lith*Ndr | RBasalt_dis*dstopw
|  | RCpx_dis_Nd | (Ndnr)[rNdnrSi_lith](Ndr)[rNdrSi_lith] = rNdnrSi_lith*Ndnr + rNdrSi_lith*Ndr | RCpx_dis*2*dstopw
|  | RChl_dis_Nd | (Ndnr)[rNdnrSi_lith](Ndr)[rNdrSi_lith] = rNdnrSi_lith*Ndnr + rNdrSi_lith*Ndr | RChl_dis*3*dstopw
|  | RPlag_dis_Nd | (Ndnr)[rNdnrSi_lith](Ndr)[rNdrSi_lith] = rNdnrSi_lith*Ndnr + rNdrSi_lith*Ndr | RPlag_dis*2.71*dstopw

## speciation
include | substance | label | equation | logK | reference | comment
1 | Fe | Fe | Fe{2+} = Fe{2+} | 0
1 | Fe | Fe(OH) | Fe{2+} + OH{-} = Fe(OH){+} | 3.6777 | Pierrot_Millero2016 | 2oC, 1 bar, seawater medium (salinity = 35)
1 | Fe | Fe(OH)[2] | Fe{2+} + 2*OH{-} = Fe(OH)[2] | 5.6803 | Pierrot_Millero2016 | 2oC, 1 bar, seawater medium (salinity = 35)
1 | Fe | FeHCO3 | Fe{2+} + HCO3{-} = FeHCO3{+} | 0.58022 | Pierrot_Millero2016 | 2oC, 1 bar, seawater medium (salinity = 35)
1 | Fe | FeCO3 | Fe{2+} + CO3{2-} = FeCO3 | 2.9848 | Pierrot_Millero2016 | 2oC, 1 bar, seawater medium (salinity = 35)
1 | Fe | Fe(CO3)[2] | Fe{2+} + 2*CO3{2-} = Fe(CO3)[2]{2-} | 4.6172 | Pierrot_Millero2016 | 2oC, 1 bar, seawater medium (salinity = 35)
| Fe | FeHS | Fe{2+} + HS{-} = FeHS{+} | 5.6195 | Pierrot_Millero2016 | 2oC, 1 bar, seawater medium (salinity = 35)
1 | Fe | FeSO4 | Fe{2+} + SO4{2-} = FeSO4 | 0.81616 | Pierrot_Millero2016 | 2oC, 1 bar, seawater medium (salinity = 35)
1 | Fe | FeCl | Fe{2+} + Cl{-} = FeCl{+} | -0.26187 | Pierrot_Millero2016 | 2oC, 1 bar, seawater medium (salinity = 35)
1 | Fe | FeS | Fe{2+} + HS{-} = FeS + H{+} | -2.8233 | Rickard2006 | 23oC, 1 bar, corrected to seawater medium using activity coefficient from Pierrot_Millero2016
1 | Al | Al | Al{3+} = Al{3+} | 0
1 | Al | Al(OH) | Al{3+} + H2O = Al(OH){2+} + H{+} | -5.6261 | Brown_Ekberg_2016 | 2oC, 1 bar, corrected to seawater medium using activity coefficient from Pierrot_Millero2016
1 | Al | Al(OH)[2] | Al{3+} + 2*H2O = Al(OH)[2]{+} + 2*H{+} | -12.7403 | Brown_Ekberg_2016 | 2oC, 1 bar, corrected to seawater medium using activity coefficient from Pierrot_Millero2016
1 | Al | Al(OH)[3] | Al{3+} + 3*H2O= Al(OH)[3] + 3*H{+} | -18.2281 | Brown_Ekberg_2016 | 2oC, 1 bar, corrected to seawater medium using activity coefficient from Pierrot_Millero2016
1 | Al | Al(OH)[4] | Al{3+} + 4*H2O= Al(OH)[4]{-} + 4*H{+} | -25.8507 | Brown_Ekberg_2016 | 2oC, 1 bar, corrected to seawater medium using activity coefficient from Pierrot_Millero2016
1 | Ndnr | Ndnr | Ndnr{3+} = Ndnr{3+} | 0
1 | Ndnr | NdnrCO3 | Ndnr{3+} + CO3{2-} = NdnrCO3{+} | 5.463 | Schijf_Byrne2021 | 2oC, 20 bar, ionic strength = 0.7
1 | Ndnr | Ndnr(CO3)[2] | Ndnr{3+} + 2*CO3{2-} = Ndnr(CO3)[2]{-} | 9.5602 | Schijf_Byrne2021 | 2oC, 20 bar, ionic strength = 0.7
1 | Ndnr | NdnrHCO3 | Ndnr{3+} + HCO3{-} = NdnrHCO3{2+} | 0.86839 | Schijf_Byrne2021 | 2oC, 20 bar, ionic strength = 0.7
1 | Ndnr | NdnrCl | Ndnr{3+} + Cl{-} = NdnrCl{2+} | -0.46437 | Schijf_Byrne2021 | 2oC, 1 bar, ionic strength = 0.7
1 | Ndnr | NdnrSO4 | Ndnr{3+} + SO4{2-} = NdnrSO4{+} | 1.7483 | Schijf_Byrne2021 | 2oC, 1 bar, ionic strength = 0.7
1 | Ndnr | NdnrOH | Ndnr{3+} + H2O = NdnrOH{2+} + H{+} | -9.0164 | Schijf_Byrne2021 | 2oC, 1 bar, ionic strength = 0.7
1 | Ndnr | NdnrH3SiO4 | Ndnr{3+} + H3SiO4{-} = NdnrH3SiO4{2+} | 5.2 | Schijf_Byrne2021 | 2oC, 1 bar, ionic strength = 0.7
1 | Ndnr | Ndnr(H3SiO4)[2] | Ndnr{3+} + 2*H3SiO4{-} = Ndnr(H3SiO4)[2]{+} | 10.8 | Schijf_Byrne2021 | 2oC, 1 bar, ionic strength = 0.7
1 | Ndr | Ndr | Ndr{3+} = Ndr{3+} | 0
1 | Ndr | NdrCO3 | Ndr{3+} + CO3{2-} = NdrCO3{+} | 5.463 | Schijf_Byrne2021 | 2oC, 20 bar, ionic strength = 0.7
1 | Ndr | Ndr(CO3)[2] | Ndr{3+} + 2*CO3{2-} = Ndr(CO3)[2]{-} | 9.5602 | Schijf_Byrne2021 | 2oC, 20 bar, ionic strength = 0.7
1 | Ndr | NdrHCO3 | Ndr{3+} + HCO3{-} = NdrHCO3{2+} | 0.86839 | Schijf_Byrne2021 | 2oC, 20 bar, ionic strength = 0.7
1 | Ndr | NdrCl | Ndr{3+} + Cl{-} = NdrCl{2+} | -0.46437 | Schijf_Byrne2021 | 2oC, 1 bar, ionic strength = 0.7
1 | Ndr | NdrSO4 | Ndr{3+} + SO4{2-} = NdrSO4{+} | 1.7483 | Schijf_Byrne2021 | 2oC, 1 bar, ionic strength = 0.7
1 | Ndr | NdrOH | Ndr{3+} + H2O = NdrOH{2+} + H{+} | -9.0164 | Schijf_Byrne2021 | 2oC, 1 bar, ionic strength = 0.7
1 | Ndr | NdrH3SiO4 | Ndr{3+} + H3SiO4{-} = NdrH3SiO4{2+} | 5.2 | Schijf_Byrne2021 | 2oC, 1 bar, ionic strength = 0.7
1 | Ndr | Ndr(H3SiO4)[2] | Ndr{3+} + 2*H3SiO4{-} = Ndr(H3SiO4)[2]{+} | 10.8 | Schijf_Byrne2021 | 2oC, 1 bar, ionic strength = 0.7
1 | Mn | Mn | Mn{2+} = Mn{2+} | 0
1 | Mn | Mn(OH) | Mn{2+} + OH{-} = Mn(OH){+} | 2.3802
1 | Mn | Mn(OH)[2] | Mn{2+} + 2*OH{-} = Mn(OH)[2] | 3.7924
1 | Mn | MnHCO3 | Mn{2+} + HCO3{-} = MnHCO3{+} | 0.34946
1 | Mn | MnCO3 | Mn{2+} + CO3{2-} = MnCO3 | 1.6236
| Mn | MnHS | Mn{2+} + HS{-} = MnHS{+} | 6.8787
1 | Mn | MnSO4 | Mn{2+} + SO4{2-} = MnSO4 | 0.83541
1 | Mn | MnCl | Mn{2+} + Cl{-} = MnCl{+} | -0.23263

## adsorption
include | substance | dissolved | adsorbed | surface | expression | top_bc_type | bot_bc_type
1 | TNdnr | Ndnr | Ndnr_ads_Mn | MnO2 | KNd_ads_Mn*Ndnr*MnO2 | Robin | Neumann
1 | TNdnr | Ndnr | Ndnr_ads_Fe | FeOOH | KNd_ads_Fe*Ndnr*FeOOH | Robin | Neumann
1 | TNdr | Ndr | Ndr_ads_Mn | MnO2 | KNd_ads_Mn*Ndr*MnO2 | Robin | Neumann
1 | TNdr | Ndr | Ndr_ads_Fe | FeOOH | KNd_ads_Fe*Ndr*FeOOH | Robin | Neumann
1 | TFe | Fe | Fe_ads_Mn | MnO2 | KFe_ads_Mn*MnO2*Fe | Robin | Neumann
1 | TFe | Fe | Fe_ads_Fe | FeOOH | KFe_ads_Fe*FeOOH*Fe | Robin | Neumann
1 | TMn | Mn | Mn_ads_Mn | MnO2 | KMn_ads_Mn*MnO2*Mn | Robin | Neumann
1 | TMn | Mn | Mn_ads_Fe | FeOOH | KMn_ads_Fe*FeOOH*Mn | Robin | Neumann
1 | TNH4 | NH4 | NH4_ads |  | KNH4_ads*NH4 | Dirichlet | Neumann

## mineral
substance | type | equation | logK | reference | comment
KspFeS | dissolution | FeS + H{+} = Fe{2+} + HS{-} | -2.8708 | Rickard2006 | Ksp0 (25oC), activity coeff from Pierrot_Millero2016 at 2oC
KspCaCO3 | dissolution | CaCO3 = Ca{2+} + CO3{2-} | -6.1044 | seacarb | seawater (2oC, salinity 35, pressure = 300 atm)
KspMnCO3 | dissolution | MnCO3 = Mn{2+} + CO3{2-} | -8.3311 | Luo_Millero2003 | Ksp0 (25oC), activity coeff from Pierrot_Millero2016
KspFeCO3 | dissolution | FeCO3 = Fe{2+} + CO3{2-} | -8.9719 | Silva2002 | Ksp0 (25oC), activity coeff from Pierrot_Millero2016
KspNdPO4 | dissolution | NdPO4 = Nd{3+} + PO4{3-} | -17.9327 | Gausse2016, Byrne1993 | Ksp0 (2oC), activity coeff from Pierrot_Millero2016 | rhabdophane, best fit
KspBasalt | dissolution | Si(Al)[0.36]O2(OH)[1.08] + 0.92*H2O + 1.08*H{+} = H4SiO4 + 0.36*Al{3+} | 0.63588 | OELKERS_GISLASON2001/SUPCRTBL | Ksp0 (2oC, 300bar), activity coeff from Pierrot_Millero2016 | SiO2am+gibbsite
KspChamosite | dissolution | Fe5Al2Si3O10(OH)[8] + 16*H{+} = 5*Fe{2+} + 2*Al{3+} + 3*H4SiO4 + 6*H2O | 57.6053 | Thermochimie | Ksp0 (2oC), activity coeff from Pierrot_Millero2016 | Chamosite, LogK as only one Si
KspClinochlore | dissolution | Mg5Al2Si3O10(OH)[8] + 16*H{+} = 5*Mg{2+} + 2*Al{3+} + 3*H4SiO4 + 6*H2O | 73.1973 | Thermochimie | Ksp0 (2oC), activity coeff from Pierrot_Millero2016 | Chamosite, LogK as only one Si
KspIllite | dissolution | K[0.85]Al[2.85]Si[3.15]O10(OH)[2] + 9.4*H{+} + 0.6*H2O = 0.85*K{+} + 2.85*Al{3+} + 3.15*H4SiO4 | 18.637 | Thermochimie | Ksp0 (2oC), activity coeff from Pierrot_Millero2016 | Illite-Al
KspIllite | dissolution | (K)[0.6](Mg)[0.25](Al)[2.3](Si)[3.5]O10(OH)[2] + 8*H{+} + 2*H2O = 0.6*K{+} + 0.25*Mg{2+} + 2.3*Al{3+} + 3.5*H4SiO4 | 13.6674 | LLNL | Ksp0 (2oC), activity coeff from Pierrot_Millero2016
KspFluorapatite | dissolution | Ca5(PO3)[4]F = 5*Ca{2+} + F{-} + 3*PO4{3-} | -39.9333 | SUPCRTBL | Ksp0 (2oC,300bar), activity coeff from Pierrot_Millero2016
KspDiopside | dissolution | CaMgSi2O6 + 4*H{+} + 2*H2O = Ca{2+} + Mg{2+} + 2*H4SiO4 | 24.6028 | SUPCRTBL | Ksp0 (2oC,300bar), activity coeff from Pierrot_Millero2016
KspAlbite | dissolution | NaAlSi3O8 + 4*H{+} + 4*H2O = Na{+} + Al{3+} + 3*H4SiO4 | 4.7274 | SUPCRTBL | Ksp0 (2oC,300bar), activity coeff from Pierrot_Millero2016
KspAnorthite | dissolution | CaAl2Si2O8 + 8*H{+} = Ca{2+} + 2*Al{3+} + 2*H4SiO4 | 30.7299 | SUPCRTBL | Ksp0 (2oC,1bar), activity coeff from Pierrot_Millero2016
KspPlag | dissolution | (Ca)[0.29](Na)[0.71](Al)[1.29](Si)[2.71]O8 + 5.16*H{+} +2.84*H2O= 0.29*Ca{2+} + 0.71*Na{+} + 1.29*Al{3+} + 2.71*H4SiO4 | 14.0409 | Stefánsson2001 | Ksp0 (2oC,1bar), activity coeff from Pierrot_Millero2016
KspCpx | dissolution | (Ca)[0.7](Mg)[0.84](Fe)[0.46]Si2O6 + 4*H{+} + 2*H2O = 0.7*Ca{2+} + 0.84*Mg{2+} + 0.46*Fe{2+} + 2*H4SiO4 | 23.6337 | Stefánsson2001 | Ksp0 (2oC,1bar), activity coeff from Pierrot_Millero2016
KspChl | dissolution | Mg3Fe2Al2Si3O10(OH)[8] + 16*H{+} = 2*Fe{2+} + 3*H4SiO4 + 2*Al{3+} + 6*H2O + 3*Mg{2+} | 72.918 | LLNL | Ksp0 (2oC,1bar), activity coeff from Pierrot_Millero2016 | Ripidolit-14A
KspKao | dissolution | Al2(Si2O5)(OH)[4] + 6*H{+} = 2*Al{3+} + 2*H4SiO4 + H2O | 10.1568
Cation | Molality | g
Na | 0.4861 | 0.62735
K | 0.010578 | 0.59095
Mg | 0.054744 | 0.22024
Ca | 0.010658 | 0.20456
H |  | 0.67014
Fe(II) |  | 0.22872
Al |  | 0.078073
F | 6.8924e-05 | 0.35762
PO4 |  | 3.1413e-05
Note on C21: Denis Pierrot: Includes UnSymmetrical Mixing Term

## output
name | note | include | expression | conversion_profile | unit_profile | flux_top | conversion_flux | unit_flux | flux_top_measured | comment
POC |  | 1 |  | 12/ds_rho/10 | wt% |  |  |  |  | 70% of POC is marine, rest terrestrial
MnO2 |  | 1 | MnO2+Mn_ads_Mn+Mn_ads_Fe | 86.93685/ds_rho/10 | wt%
FeOOH |  | 1 | FeOOH+Fe_ads_Mn+Fe_ads_Fe | 88.85174/ds_rho/10 | wt%
FeS |  | 1 |  | 87.91/ds_rho/10 | wt%
FeS2 |  | 1 |  | 119.975/ds_rho/10 | wt%
TSulfur | total sulfur | 1 | FeS+2*FeS2 | 32.07/ds_rho/10 | wt%
CaCO3 |  | 1 |  | 100.0869/ds_rho/10 | wt%
MnCO3 |  |  |  | 114.9469/ds_rho/10 | wt%
FeCO3 |  |  |  | 115.8539/ds_rho/10 | wt%
Age |  | 1 |  | 1 | year
Opal |  | 1 | BSi | 67.28/ds_rho/10 | wt% |  |  |  |  | SiO2(H2O)[0.4]
O2 |  | 1 |  | 1000000 | uM | 1 | 1e4/365 | mmol/m2/d
NO3 |  | 1 |  | 1000000 | uM | 1 | 1e4/365 | mmol/m2/d
Mn |  | 1 |  | 1000000 | uM | 1 | 1e7/365 | umol/m2/d
Fe |  | 1 |  | 1000000 | uM | 1 | 1e7/365 | umol/m2/d
CH4 |  | 1 |  | 1000000 | uM | 1 | 1e4/365 | mmol/m2/d
NO2 |  | 1 |  | 1000000 | uM | 1 | 1e4/365 | mmol/m2/d
Ca |  | 1 |  | 1000 | mM | 1 | 1e4/365 | mmol/m2/d
Al |  | 1 |  | 1000000000 | nM | 1 | 1e4/365 | mmol/m2/d
NH4 |  | 1 |  | 1000000 | uM | 1 | 1e4/365 | mmol/m2/d
TH3PO4 |  | 1 |  | 1000000 | uM | 1 | 1e4/365 | mmol/m2/d
SO4 |  | 1 |  | 1000 | mM | 1 | 1e4/365 | mmol/m2/d
TH4SiO4 |  | 1 |  | 1000000 | uM | 1 | 1e4/365 | mmol/m2/d
pH |  | 1 | -log10(H) | 1 | free
TCO2 |  | 1 |  | 1000 | mM | 1 | 1e4/365 | mmol/m2/d
TH2S |  | 1 |  | 1000000 | uM | 1 | 1e4/365 | mmol/m2/d
TH3BO3 |  | 1 |  | 1000000 | uM | 1 | 1e4/365 | mmol/m2/d
PIC | inorganic carbon | 1 | CaCO3 | 12/ds_rho/10 | wt%
TA | alkalinity | 1 |  | 1000 | mM | 1 | 1e4/365 | mmol/m2/d
Basalt |  |  |  | MBasalt/ds_rho/10 | wt%
Illite |  |  |  | MIllite/ds_rho/10 | wt%
Cpx | clinopyroxene |  |  | MCpx/ds_rho/10 | wt%
Plag | plagioclase |  |  | MPlag/ds_rho/10 | wt%
Chl |  |  |  | MChl/ds_rho/10 | wt%
Nd_pw | pore water Nd | 1 | Ndnr+Ndr | 1000000000000 | pM | 1 | 1000000000 | pmol/cm2/yr
Ndnr_pw | pore water 144Nd | 1 | Ndnr | 1000000000000 | pM | 1 | 1000000000 | pmol/cm2/yr
Ndr_pw | pore water 143Nd | 1 | Ndr | 1000000000000 | pM | 1 | 1000000000 | pmol/cm2/yr
eNd_pw | pore water eNd | 1 | (Ndr/Ndnr/0.512638-1)*1e4 | 1 | epsilon | 1 | 1 | epsilon
TNd | pore water + adsorbed Nd | 1 | (TNdnr+TNdr) | 1000000000000 | pM
TeNd | pore water + adsorbed eNd | 1 | (TNdr/TNdnr/0.512638-1)*1e4 | 1 | epsilon | 1 | 1 | epsilon
Omega_NdPO4 | NdPO4 saturation state | 1 | log10(Ndnr_free+Ndr_free)+log10(PO4)-log10(KspNdPO4) | 1 | NA
Omega_NdrPO4 |  |  | log10(Ndr_free)+log10(PO4)-log10(KspNdPO4)-log10(NdrPO4/(NdnrPO4+NdrPO4)) | 1 | NA
Omega_NdnrPO4 |  |  | log10(Ndnr_free)+log10(PO4)-log10(KspNdPO4)-log10(NdnrPO4/(NdnrPO4+NdrPO4)) | 1 | NA
Nd_PO4 | rhabdophane Nd | 1 | NdnrPO4+NdrPO4 | 144.24/ds_rho*1000 | ppm
eNd_PO4 | rhabdophane eNd | 1 | (NdrPO4/NdnrPO4/0.512638-1)*1e4 | 1 | epsilon
Nd_auth_copre | total authigenic Nd, co-precipitation |  | NdnrPO4+NdrPO4+SurfMn_Ndnr+SurfMn_Ndr+SurfFe_Ndnr+SurfFe_Ndr | 144.24/ds_rho*1000 | ppm
eNd_auth_copre | total authigenic eNd, co-precipitation |  | ((SurfMn_Ndr+SurfFe_Ndr+NdrPO4)/(SurfMn_Ndnr+SurfFe_Ndnr+NdnrPO4)/0.512638-1)*1e4 | 1 | epsilon
Nd_auth_revscan | total authigenic Nd, reversible scavenging |  | NdnrPO4+NdrPO4+Ndnr_ads_Mn+Ndnr_ads_Fe+Ndr_ads_Mn+Ndr_ads_Fe | 144.24/ds_rho*1000 | ppm
eNd_auth_revscan | total authigenic eNd, reversible scavenging |  | ((NdrPO4+Ndr_ads_Mn+Ndr_ads_Fe)/(NdnrPO4+Ndnr_ads_Mn+Ndnr_ads_Fe)/0.512638-1)*1e4 | 1 | epsilon
Nd_f_free | percentage of free Nd3+ | 1 | Ndnr_free/Ndnr*100 | 1 | %
Mn_ads | adsorbed Mn |  | Mn_ads_Mn+Mn_ads_Fe | 54.94/ds_rho*1e3 | ppm
Fe_ads | adsorbed Fe |  | Fe_ads_Mn+Fe_ads_Fe | 55.85/ds_rho*1e3 | ppm
Nd_MnO2_copre | Nd in MnO2, co-precipitation |  | SurfMn_Ndnr+SurfMn_Ndr | 144.24/ds_rho*1000 | ppm
Nd_FeOOH_copre | Nd in FeOOH, co-precipitation |  | SurfFe_Ndnr+SurfFe_Ndr | 144.24/ds_rho*1000 | ppm
eNd_MnO2_copre | eNd in MnO2, co-precipitation |  | (SurfMn_Ndr/SurfMn_Ndnr/0.512638-1)*1E4 | 1
eNd_FeOOH_copre | eNd in FeOOH, co-precipitation |  | (SurfFe_Ndr/SurfFe_Ndnr/0.512638-1)*1E4 | 1
Nd_MnO2_revscan | Nd in MnO2, reversible scavenging |  | Ndnr_ads_Mn+Ndr_ads_Mn | 144.24/ds_rho*1000 | ppm
Nd_FeOOH_revscan | Nd in FeOOH, reversible scavenging |  | Ndnr_ads_Fe+Ndr_ads_Fe | 144.24/ds_rho*1000 | ppm
eNd_MnO2_revscan | eNd in MnO2, reversible scavenging |  | (Ndr_ads_Mn/Ndnr_ads_Mn/0.512638-1)*1e4 | 1 | epsilon | 1 | 1 | epsilon
eNd_FeOOH_revscan | eNd in FeOOH, reversible scavenging |  | (Ndr_ads_Fe/Ndnr_ads_Fe/0.512638-1)*1e4 | 1 | epsilon | 1 | 1 | epsilon
Nd_Basalt | Nd in basalt |  | Basalt*rNdSi_lith | 144.24/ds_rho*1000 | ppm
Nd_Chamosite |  |  | Chamosite*rNdSi_Chl*3 | 144.24/ds_rho*1000 | ppm
Nd_Clinochlore |  |  | Clinochlore*rNdSi_Chl*3 | 144.24/ds_rho*1000 | ppm
Nd_Diopside |  |  | Diopside*rNdSi_Diopside*2 | 144.24/ds_rho*1000 | ppm
Nd_Anorthite |  |  | Anorthite*rNdSi_Anorthite*2 | 144.24/ds_rho*1000 | ppm
Nd_Plag | Nd in plagioclase |  | Plag*rNdSi_lith*2.71 | 144.24/ds_rho*1000 | ppm
Nd_Cpx | Nd in clinopyroxene |  | Cpx*rNdSi_lith*2 | 144.24/ds_rho*1000 | ppm
Nd_Chl | Nd in chlorite |  | Chl*rNdSi_lith*3 | 144.24/ds_rho*1000 | ppm
PO4 | PO4 ion | 1 |  | 1000000000 | nM
Nd_sat | Nd saturation concentration with respect to NdPO4 | 1 | KspNdPO4/PO4*Ndnr/Ndnr_free | 1000000000000 | pM
Nd_free | free Nd concentration | 1 | Ndnr_free+Ndr_free | 1000000000000 | pM
Omega_illite | illite saturation |  | log10(0.0106)*0.85+log10(Al_free)*2.85+log10(H4SiO4)*3.15-log10(H)*9.4-log10(KspIllite) | 1
Omega_basalt | basalt saturation |  | log10(H4SiO4)+log10(Al_free)*0.36-log10(H)*1.08-log10(KspBasalt) | 1
Nd_leach_basalt |  |  | NdnrPO4+NdrPO4+SurfMn_Ndnr+SurfMn_Ndr+SurfFe_Ndnr+SurfFe_Ndr+Basalt*rNdSi_lith | 144.24/ds_rho*1000 | ppm
eNd_leach_basalt |  |  | ((SurfMn_Ndr+SurfFe_Ndr+NdrPO4+Basalt*rNdrSi_lith)/(SurfMn_Ndnr+SurfFe_Ndnr+NdnrPO4+Basalt*rNdnrSi_lith)/0.512638-1)*1e4 | 1 | epsilon
Omega_cpx | clinopyroxene saturation |  | log10(Ca)*0.7+log10(0.0547)*0.84+log10(Fe_free)*0.46+log10(H4SiO4)*2-log10(H)*4-log10(KspCpx) | 1
Nd_leach_cpx |  |  | NdnrPO4+NdrPO4+SurfMn_Ndnr+SurfMn_Ndr+SurfFe_Ndnr+SurfFe_Ndr+Cpx*rNdSi_lith | 144.24/ds_rho*1000 | ppm
eNd_leach_cpx |  |  | ((SurfMn_Ndr+SurfFe_Ndr+NdrPO4+Cpx*rNdrSi_lith)/(SurfMn_Ndnr+SurfFe_Ndnr+NdnrPO4+Cpx*rNdnrSi_lith)/0.512638-1)*1e4 | 1 | epsilon
Omega_plag | plagioclase saturation |  | log10(Ca)*0.29+log10(0.4861)*0.71+log10(Al_free)*1.29+log10(H4SiO4)*2.71-log10(H)*5.16-log10(KspPlag) | 1
Nd_leach_plag |  |  | NdnrPO4+NdrPO4+SurfMn_Ndnr+SurfMn_Ndr+SurfFe_Ndnr+SurfFe_Ndr+Plag*rNdSi_lith | 144.24/ds_rho*1000 | ppm
eNd_leach_plag |  |  | ((SurfMn_Ndr+SurfFe_Ndr+NdrPO4+Plag*rNdrSi_lith)/(SurfMn_Ndnr+SurfFe_Ndnr+NdnrPO4+Plag*rNdnrSi_lith)/0.512638-1)*1e4 | 1 | epsilon
Omega_chl | chlorite saturation |  | log10(Fe_free)*2+log10(H4SiO4)*3+log10(Al_free)*2+log10(0.0547)*3-log10(H)*16-log10(KspChl) | 1
Nd_leach_chl |  |  | NdnrPO4+NdrPO4+SurfMn_Ndnr+SurfMn_Ndr+SurfFe_Ndnr+SurfFe_Ndr+Chl*rNdSi_lith | 144.24/ds_rho*1000 | ppm
eNd_leach_chl |  |  | ((SurfMn_Ndr+SurfFe_Ndr+NdrPO4+Chl*rNdrSi_lith)/(SurfMn_Ndnr+SurfFe_Ndnr+NdnrPO4+Chl*rNdnrSi_lith)/0.512638-1)*1e4 | 1 | epsilon

## data
substance | type | site | depth | value | error | unit
Al_bs | bulk | HH3000 | 0.6 | 7.49 |  | wt%
Al_bs | bulk | HH3000 | 1.8 | 7.46 |  | wt%
Al_bs | bulk | HH3000 | 3.05 | 7.51 |  | wt%
Al_bs | bulk | HH3000 | 4.3 | 7.54 |  | wt%
Al_bs | bulk | HH3000 | 5.5 | 7.52 |  | wt%
Al_bs | bulk | HH3000 | 6.7 | 7.54 |  | wt%
Al_bs | bulk | HH3000 | 7.95 | 7.44 |  | wt%
Al_bs | bulk | HH3000 | 9.2 | 7.37 |  | wt%
Al_bs | bulk | HH3000 | 10.4 | 7.21 |  | wt%
eNd_bs | bulk | HH3000 | 0.6 | -1.7 |  | epsilon
eNd_bs | bulk | HH3000 | 1.8 | -2 |  | epsilon
eNd_bs | bulk | HH3000 | 3.05 | -2.4 |  | epsilon
eNd_bs | bulk | HH3000 | 4.3 | -2.5 |  | epsilon
eNd_bs | bulk | HH3000 | 5.5 | -2.5 |  | epsilon
eNd_bs | bulk | HH3000 | 6.7 | -2.5 |  | epsilon
eNd_bs | bulk | HH3000 | 7.95 | -2.2 |  | epsilon
eNd_bs | bulk | HH3000 | 9.2 | -2.2 |  | epsilon
eNd_bs | bulk | HH3000 | 10.4 | -2.1 |  | epsilon
Fe_bs | bulk | HH3000 | 0.6 | 5.16 |  | wt%
Fe_bs | bulk | HH3000 | 1.8 | 5.36 |  | wt%
Fe_bs | bulk | HH3000 | 3.05 | 5.09 |  | wt%
Fe_bs | bulk | HH3000 | 4.3 | 5.2 |  | wt%
Fe_bs | bulk | HH3000 | 5.5 | 5.09 |  | wt%
Fe_bs | bulk | HH3000 | 6.7 | 5.07 |  | wt%
Fe_bs | bulk | HH3000 | 7.95 | 4.85 |  | wt%
Fe_bs | bulk | HH3000 | 9.2 | 4.84 |  | wt%
Fe_bs | bulk | HH3000 | 10.4 | 4.73 |  | wt%
Mn_bs | bulk | HH3000 | 0.6 | 3527 |  | ppm
Mn_bs | bulk | HH3000 | 1.8 | 2354 |  | ppm
Mn_bs | bulk | HH3000 | 3.05 | 1036 |  | ppm
Mn_bs | bulk | HH3000 | 4.3 | 988 |  | ppm
Mn_bs | bulk | HH3000 | 5.5 | 734 |  | ppm
Mn_bs | bulk | HH3000 | 6.7 | 675 |  | ppm
Mn_bs | bulk | HH3000 | 7.95 | 671 |  | ppm
Mn_bs | bulk | HH3000 | 9.2 | 689 |  | ppm
Mn_bs | bulk | HH3000 | 10.4 | 690 |  | ppm
MoS4 | bulk | HH3000 | 0.6 | 4.57 |  | ppm
MoS4 | bulk | HH3000 | 1.8 | 1.7 |  | ppm
MoS4 | bulk | HH3000 | 3.05 | 0.7 |  | ppm
MoS4 | bulk | HH3000 | 4.3 | 0.64 |  | ppm
MoS4 | bulk | HH3000 | 5.5 | 0.5 |  | ppm
MoS4 | bulk | HH3000 | 6.7 | 0.49 |  | ppm
MoS4 | bulk | HH3000 | 7.95 | 0.71 |  | ppm
MoS4 | bulk | HH3000 | 9.2 | 0.82 |  | ppm
MoS4 | bulk | HH3000 | 10.4 | 1.1 |  | ppm
Nd_bs | bulk | HH3000 | 0.6 | 17.1 |  | ppm
Nd_bs | bulk | HH3000 | 1.8 | 15.8 |  | ppm
Nd_bs | bulk | HH3000 | 3.05 | 17.4 |  | ppm
Nd_bs | bulk | HH3000 | 4.3 | 16.1 |  | ppm
Nd_bs | bulk | HH3000 | 5.5 | 21.9 |  | ppm
Nd_bs | bulk | HH3000 | 6.7 | 16.7 |  | ppm
Nd_bs | bulk | HH3000 | 7.95 | 17.3 |  | ppm
Nd_bs | bulk | HH3000 | 9.2 | 16.7 |  | ppm
Nd_bs | bulk | HH3000 | 10.4 | 16.9 |  | ppm
PIC | bulk | HH3000 | 0.6 | 0.033662 |  | wt%
PIC | bulk | HH3000 | 1.8 | 0.026393 |  | wt%
PIC | bulk | HH3000 | 3.05 | 0.043025 |  | wt%
PIC | bulk | HH3000 | 4.3 | 0.02817 |  | wt%
PIC | bulk | HH3000 | 5.5 | 0.060277 |  | wt%
PIC | bulk | HH3000 | 6.7 | 0.06204 |  | wt%
PIC | bulk | HH3000 | 7.95 | 0.072727 |  | wt%
PIC | bulk | HH3000 | 9.2 | 0.076677 |  | wt%
PIC | bulk | HH3000 | 10.4 | 0.096175 |  | wt%
POC | bulk | HH3000 | 0.6 | 1.7663 |  | wt%
POC | bulk | HH3000 | 1.8 | 1.7236 |  | wt%
POC | bulk | HH3000 | 3.05 | 1.957 |  | wt%
POC | bulk | HH3000 | 4.3 | 1.7618 |  | wt%
POC | bulk | HH3000 | 5.5 | 1.6847 |  | wt%
POC | bulk | HH3000 | 6.7 | 1.708 |  | wt%
POC | bulk | HH3000 | 7.95 | 1.6673 |  | wt%
POC | bulk | HH3000 | 9.2 | 1.6833 |  | wt%
POC | bulk | HH3000 | 10.4 | 1.7238 |  | wt%
Re | bulk | HH3000 | 0.6 | 1.6 |  | ppb
Re | bulk | HH3000 | 1.8 | 2.1 |  | ppb
Re | bulk | HH3000 | 3.05 | 2 |  | ppb
Re | bulk | HH3000 | 4.3 | 2 |  | ppb
Re | bulk | HH3000 | 5.5 | 2.1 |  | ppb
Re | bulk | HH3000 | 6.7 | 3.7 |  | ppb
Re | bulk | HH3000 | 7.95 | 18.6 |  | ppb
Re | bulk | HH3000 | 9.2 | 29.5 |  | ppb
Re | bulk | HH3000 | 10.4 | 41.8 |  | ppb
TSulfur | bulk | HH3000 | 0.6 | 0.096664 |  | wt%
TSulfur | bulk | HH3000 | 1.8 | 0.091163 |  | wt%
TSulfur | bulk | HH3000 | 3.05 | 0.13233 |  | wt%
TSulfur | bulk | HH3000 | 4.3 | 0.10859 |  | wt%
TSulfur | bulk | HH3000 | 5.5 | 0.13308 |  | wt%
TSulfur | bulk | HH3000 | 6.7 | 0.085771 |  | wt%
TSulfur | bulk | HH3000 | 7.95 | 0.085644 |  | wt%
TSulfur | bulk | HH3000 | 9.2 | 0.088604 |  | wt%
TSulfur | bulk | HH3000 | 10.4 | 0.1027 |  | wt%
U | bulk | HH3000 | 0.6 | 2.41 |  | ppm
U | bulk | HH3000 | 1.8 | 2.46 |  | ppm
U | bulk | HH3000 | 3.05 | 2.42 |  | ppm
U | bulk | HH3000 | 4.3 | 2.62 |  | ppm
U | bulk | HH3000 | 5.5 | 2.71 |  | ppm
U | bulk | HH3000 | 6.7 | 3.23 |  | ppm
U | bulk | HH3000 | 7.95 | 5.08 |  | ppm
U | bulk | HH3000 | 9.2 | 5.07 |  | ppm
U | bulk | HH3000 | 10.4 | 5.73 |  | ppm
eNd_pw | centrifuge | HH3000 | 0.6 | -1.8 | 0.27 | epsilon
eNd_pw | centrifuge | HH3000 | 1.8 | -1.8 | 0.27 | epsilon
eNd_pw | centrifuge | HH3000 | 3.05 | -1.6 | 0.27 | epsilon
eNd_pw | centrifuge | HH3000 | 4.3 | -1.8 | 0.27 | epsilon
eNd_pw | centrifuge | HH3000 | 5.5 | -2.4 | 0.27 | epsilon
eNd_pw | centrifuge | HH3000 | 6.7 | -1.9 | 0.27 | epsilon
eNd_pw | centrifuge | HH3000 | 7.95 | -1.8 | 0.27 | epsilon
eNd_pw | centrifuge | HH3000 | 9.2 | -1.8 | 0.27 | epsilon
eNd_pw | centrifuge | HH3000 | 10.4 | -1.7 | 0.27 | epsilon
Fe | centrifuge | HH3000 | 0 | 0 |  | uM
Fe | centrifuge | HH3000 | 0.6 | 0 |  | uM
Fe | centrifuge | HH3000 | 1.8 | 0 |  | uM
Fe | centrifuge | HH3000 | 3.05 | 0 |  | uM
Fe | centrifuge | HH3000 | 4.3 | 0 |  | uM
Fe | centrifuge | HH3000 | 5.5 | 0 |  | uM
Fe | centrifuge | HH3000 | 6.7 | 0 |  | uM
Fe | centrifuge | HH3000 | 7.95 | 3 |  | uM
Fe | centrifuge | HH3000 | 9.2 | 4.7 |  | uM
Fe | centrifuge | HH3000 | 10.4 | 8.1 |  | uM
Mn | centrifuge | HH3000 | 0 | 0 |  | uM
Mn | centrifuge | HH3000 | 0.6 | 0.26914 |  | uM
Mn | centrifuge | HH3000 | 1.8 | 0 |  | uM
Mn | centrifuge | HH3000 | 3.05 | 9.1793 |  | uM
Mn | centrifuge | HH3000 | 4.3 | 37.1587 |  | uM
Mn | centrifuge | HH3000 | 5.5 | 53.8626 |  | uM
Mn | centrifuge | HH3000 | 6.7 | 64.6245 |  | uM
Mn | centrifuge | HH3000 | 7.95 | 65.1676 |  | uM
Mn | centrifuge | HH3000 | 9.2 | 60.5181 |  | uM
Mn | centrifuge | HH3000 | 10.4 | 58.2253 |  | uM
Nd_pw | centrifuge | HH3000 | 0 | 44.368 |  | pM
Nd_pw | centrifuge | HH3000 | 0 | 46.1495 |  | pM
Nd_pw | centrifuge | HH3000 | 0 | 50.6419 |  | pM
Nd_pw | centrifuge | HH3000 | 0.6 | 338 |  | pM
Nd_pw | centrifuge | HH3000 | 1.8 | 563 |  | pM
Nd_pw | centrifuge | HH3000 | 3.05 | 726 |  | pM
Nd_pw | centrifuge | HH3000 | 4.3 | 724 |  | pM
Nd_pw | centrifuge | HH3000 | 5.5 | 788 |  | pM
Nd_pw | centrifuge | HH3000 | 6.7 | 513 |  | pM
Nd_pw | centrifuge | HH3000 | 7.95 | 340 |  | pM
Nd_pw | centrifuge | HH3000 | 9.2 | 212 |  | pM
Nd_pw | centrifuge | HH3000 | 10.4 | 208 |  | pM
TH3PO4 | centrifuge | HH3000 | 0.6 | 5.6122 |  | uM
TH3PO4 | centrifuge | HH3000 | 1.8 | 5.5161 |  | uM
TH3PO4 | centrifuge | HH3000 | 3.05 | 8.1125 |  | uM
TH3PO4 | centrifuge | HH3000 | 4.3 | 7.2802 |  | uM
TH3PO4 | centrifuge | HH3000 | 5.5 | 8.1767 |  | uM
TH3PO4 | centrifuge | HH3000 | 6.7 | 6.557 |  | uM
TH3PO4 | centrifuge | HH3000 | 7.95 | 6.7005 |  | uM
TH3PO4 | centrifuge | HH3000 | 9.2 | 7.004 |  | uM
TH3PO4 | centrifuge | HH3000 | 10.4 | 8.413 |  | uM
TH4SiO4 | centrifuge | HH3000 | 0 | 184 |  | uM
TH4SiO4 | centrifuge | HH3000 | 0.6 | 340.6682 |  | uM
TH4SiO4 | centrifuge | HH3000 | 1.8 | 399.4175 |  | uM
TH4SiO4 | centrifuge | HH3000 | 3.05 | 443.4148 |  | uM
TH4SiO4 | centrifuge | HH3000 | 4.3 | 475.3864 |  | uM
TH4SiO4 | centrifuge | HH3000 | 5.5 | 499.5724 |  | uM
TH4SiO4 | centrifuge | HH3000 | 6.7 | 520.8815 |  | uM
TH4SiO4 | centrifuge | HH3000 | 7.95 | 562.7151 |  | uM
TH4SiO4 | centrifuge | HH3000 | 9.2 | 584.6292 |  | uM
TH4SiO4 | centrifuge | HH3000 | 10.4 | 602.533 |  | uM
FeOOH | leach | HH3000 | 0.6 | 0.30888 |  | wt%
FeOOH | leach | HH3000 | 1.8 | 0.65874 |  | wt%
FeOOH | leach | HH3000 | 3.05 | 0.1764 |  | wt%
FeOOH | leach | HH3000 | 4.3 | 0.31978 |  | wt%
FeOOH | leach | HH3000 | 5.5 | 0.16586 |  | wt%
FeOOH | leach | HH3000 | 6.7 | 0.11294 |  | wt%
FeOOH | leach | HH3000 | 7.95 | -0.13161 |  | wt%
FeOOH | leach | HH3000 | 9.2 | -0.073683 |  | wt%
FeOOH | leach | HH3000 | 10.4 | -0.07992 |  | wt%
MnO2 | leach | HH3000 | 0.6 | 0.44792 |  | wt%
MnO2 | leach | HH3000 | 1.8 | 0.26273 |  | wt%
MnO2 | leach | HH3000 | 3.05 | 0.053421 |  | wt%
MnO2 | leach | HH3000 | 4.3 | 0.045384 |  | wt%
MnO2 | leach | HH3000 | 5.5 | 0.0054819 |  | wt%
MnO2 | leach | HH3000 | 6.7 | -0.0041494 |  | wt%
MnO2 | leach | HH3000 | 7.95 | -0.0033107 |  | wt%
MnO2 | leach | HH3000 | 9.2 | 0.00056813 |  | wt%
MnO2 | leach | HH3000 | 10.4 | 0.0030812 |  | wt%
B | rhizome | HH3000 | 0.5 | 437.465 |  | uM
B | rhizome | HH3000 | 1.5 | 439.7844 |  | uM
B | rhizome | HH3000 | 2.5 | 432.8897 |  | uM
B | rhizome | HH3000 | 3.5 | 438.0696 |  | uM
B | rhizome | HH3000 | 4.5 | 441.4321 |  | uM
B | rhizome | HH3000 | 5.5 | 435.8279 |  | uM
B | rhizome | HH3000 | 8.5 | 440.9052 |  | uM
B | rhizome | HH3000 | 9.5 | 442.5847 |  | uM
B | rhizome | HH3000 | 11.5 | 440.3784 |  | uM
B | rhizome | HH3000 | 13.5 | 446.9302 |  | uM
B | rhizome | HH3000 | 15.5 | 433.8125 |  | uM
B | rhizome | HH3000 | 17.5 | 436.7684 |  | uM
B | rhizome | HH3000 | 19.5 | 438.1226 |  | uM
B | rhizome | HH3000 | 21.5 | 443.0903 |  | uM
B | rhizome | HH3000 | 23.5 | 437.4084 |  | uM
B | rhizome | HH3000 | 25.5 | 435.5804 |  | uM
B | rhizome | HH3000 | 27.5 | 436.3406 |  | uM
B | rhizome | HH3000 | 29.5 | 438.4444 |  | uM
B | rhizome | HH3000 | 31.5 | 430.8036 |  | uM
Ba | rhizome | HH3000 | 0.5 | 369.2902 |  | uM
Ba | rhizome | HH3000 | 1.5 | 262.2872 |  | uM
Ba | rhizome | HH3000 | 2.5 | 284.2781 |  | uM
Ba | rhizome | HH3000 | 3.5 | 247.9475 |  | uM
Ba | rhizome | HH3000 | 4.5 | 293.7952 |  | uM
Ba | rhizome | HH3000 | 5.5 | 263.1213 |  | uM
Ba | rhizome | HH3000 | 8.5 | 278.2364 |  | uM
Ba | rhizome | HH3000 | 9.5 | 268.3985 |  | uM
Ba | rhizome | HH3000 | 11.5 | 272.7881 |  | uM
Ba | rhizome | HH3000 | 13.5 | 276.4934 |  | uM
Ba | rhizome | HH3000 | 15.5 | 277.7124 |  | uM
Ba | rhizome | HH3000 | 17.5 | 275.3759 |  | uM
Ba | rhizome | HH3000 | 19.5 | 266.8747 |  | uM
Ba | rhizome | HH3000 | 21.5 | 264.0196 |  | uM
Ba | rhizome | HH3000 | 23.5 | 252.0644 |  | uM
Ba | rhizome | HH3000 | 25.5 | 242.4992 |  | uM
Ba | rhizome | HH3000 | 27.5 | 239.8954 |  | uM
Ba | rhizome | HH3000 | 29.5 | 223.4597 |  | uM
Ba | rhizome | HH3000 | 31.5 | 230.9504 |  | uM
Li | rhizome | HH3000 | 0.5 | 26.4122 |  | uM
Li | rhizome | HH3000 | 1.5 | 26.133 |  | uM
Li | rhizome | HH3000 | 2.5 | 25.7193 |  | uM
Li | rhizome | HH3000 | 3.5 | 25.6682 |  | uM
Li | rhizome | HH3000 | 4.5 | 25.638 |  | uM
Li | rhizome | HH3000 | 5.5 | 25.7876 |  | uM
Li | rhizome | HH3000 | 8.5 | 24.8981 |  | uM
Li | rhizome | HH3000 | 9.5 | 25.1288 |  | uM
Li | rhizome | HH3000 | 11.5 | 24.7681 |  | uM
Li | rhizome | HH3000 | 13.5 | 24.474 |  | uM
Li | rhizome | HH3000 | 15.5 | 24.3407 |  | uM
Li | rhizome | HH3000 | 17.5 | 24.096 |  | uM
Li | rhizome | HH3000 | 19.5 | 24.1448 |  | uM
Li | rhizome | HH3000 | 21.5 | 23.8094 |  | uM
Li | rhizome | HH3000 | 23.5 | 23.8929 |  | uM
Li | rhizome | HH3000 | 25.5 | 23.8209 |  | uM
Li | rhizome | HH3000 | 27.5 | 23.8878 |  | uM
Li | rhizome | HH3000 | 29.5 | 23.6068 |  | uM
Li | rhizome | HH3000 | 31.5 | 23.2939 |  | uM
SO4 | rhizome | HH3000 | 0.5 | 28.0321 |  | mM
SO4 | rhizome | HH3000 | 1.5 | 27.9655 |  | mM
SO4 | rhizome | HH3000 | 2.5 | 28.0701 |  | mM
SO4 | rhizome | HH3000 | 3.5 | 29.0759 |  | mM
SO4 | rhizome | HH3000 | 4.5 | 28.0134 |  | mM
SO4 | rhizome | HH3000 | 5.5 | 28.2144 |  | mM
SO4 | rhizome | HH3000 | 8.5 | 27.9062 |  | mM
SO4 | rhizome | HH3000 | 9.5 | 28.1042 |  | mM
SO4 | rhizome | HH3000 | 11.5 | 27.5394 |  | mM
SO4 | rhizome | HH3000 | 13.5 | 27.5061 |  | mM
SO4 | rhizome | HH3000 | 15.5 | 27.5655 |  | mM
SO4 | rhizome | HH3000 | 17.5 | 27.5228 |  | mM
SO4 | rhizome | HH3000 | 19.5 | 27.4128 |  | mM
SO4 | rhizome | HH3000 | 21.5 | 27.4915 |  | mM
SO4 | rhizome | HH3000 | 23.5 | 27.6052 |  | mM
SO4 | rhizome | HH3000 | 25.5 | 27.8482 |  | mM
SO4 | rhizome | HH3000 | 27.5 | 27.5198 |  | mM
SO4 | rhizome | HH3000 | 29.5 | 27.24 |  | mM
SO4 | rhizome | HH3000 | 31.5 | 27.3864 |  | mM
Sr | rhizome | HH3000 | 0.5 | 87.1661 |  | uM
Sr | rhizome | HH3000 | 1.5 | 87.6259 |  | uM
Sr | rhizome | HH3000 | 2.5 | 87.2949 |  | uM
Sr | rhizome | HH3000 | 3.5 | 87.7268 |  | uM
Sr | rhizome | HH3000 | 4.5 | 87.2863 |  | uM
Sr | rhizome | HH3000 | 5.5 | 87.1291 |  | uM
Sr | rhizome | HH3000 | 8.5 | 86.9372 |  | uM
Sr | rhizome | HH3000 | 9.5 | 87.0614 |  | uM
Sr | rhizome | HH3000 | 11.5 | 86.1478 |  | uM
Sr | rhizome | HH3000 | 13.5 | 87.0383 |  | uM
Sr | rhizome | HH3000 | 15.5 | 86.5699 |  | uM
Sr | rhizome | HH3000 | 17.5 | 86.7656 |  | uM
Sr | rhizome | HH3000 | 19.5 | 86.9479 |  | uM
Sr | rhizome | HH3000 | 21.5 | 86.3906 |  | uM
Sr | rhizome | HH3000 | 23.5 | 86.7372 |  | uM
Sr | rhizome | HH3000 | 25.5 | 87.0758 |  | uM
Sr | rhizome | HH3000 | 27.5 | 87.0197 |  | uM
Sr | rhizome | HH3000 | 29.5 | 86.7248 |  | uM
Sr | rhizome | HH3000 | 31.5 | 85.7175 |  | uM
TH3PO4 | rhizome | HH3000 | 0.5 | 4.7542 |  | uM
TH3PO4 | rhizome | HH3000 | 1.5 | 3.6869 |  | uM
TH3PO4 | rhizome | HH3000 | 2.5 | 4.3595 |  | uM
TH3PO4 | rhizome | HH3000 | 3.5 | 4.9827 |  | uM
TH3PO4 | rhizome | HH3000 | 4.5 | 6.2793 |  | uM
TH3PO4 | rhizome | HH3000 | 5.5 | 5.8678 |  | uM
TH3PO4 | rhizome | HH3000 | 8.5 | 10.1089 |  | uM
TH3PO4 | rhizome | HH3000 | 9.5 | 9.2634 |  | uM
TH3PO4 | rhizome | HH3000 | 11.5 | 10.9745 |  | uM
TH3PO4 | rhizome | HH3000 | 13.5 | 12.2016 |  | uM
TH3PO4 | rhizome | HH3000 | 15.5 | 11.183 |  | uM
TH3PO4 | rhizome | HH3000 | 17.5 | 12.1457 |  | uM
TH3PO4 | rhizome | HH3000 | 19.5 | 12.2186 |  | uM
TH3PO4 | rhizome | HH3000 | 21.5 | 11.4945 |  | uM
TH3PO4 | rhizome | HH3000 | 23.5 | 10.3999 |  | uM
TH3PO4 | rhizome | HH3000 | 25.5 | 10.1344 |  | uM
TH3PO4 | rhizome | HH3000 | 27.5 | 11.3914 |  | uM
TH3PO4 | rhizome | HH3000 | 29.5 | 10.2451 |  | uM
TH3PO4 | rhizome | HH3000 | 31.5 | 10.2018 |  | uM
TH4SiO4 | rhizome | HH3000 | 0.5 | 390.9986 |  | uM
TH4SiO4 | rhizome | HH3000 | 1.5 | 411.7216 |  | uM
TH4SiO4 | rhizome | HH3000 | 2.5 | 468.857 |  | uM
TH4SiO4 | rhizome | HH3000 | 3.5 | 486.7838 |  | uM
TH4SiO4 | rhizome | HH3000 | 4.5 | 541.2685 |  | uM
TH4SiO4 | rhizome | HH3000 | 5.5 | 531.8682 |  | uM
TH4SiO4 | rhizome | HH3000 | 8.5 | 602.2169 |  | uM
TH4SiO4 | rhizome | HH3000 | 9.5 | 615.4515 |  | uM
TH4SiO4 | rhizome | HH3000 | 11.5 | 620.4218 |  | uM
TH4SiO4 | rhizome | HH3000 | 13.5 | 637.1172 |  | uM
TH4SiO4 | rhizome | HH3000 | 15.5 | 629.7956 |  | uM
TH4SiO4 | rhizome | HH3000 | 17.5 | 634.1594 |  | uM
TH4SiO4 | rhizome | HH3000 | 19.5 | 629.8274 |  | uM
TH4SiO4 | rhizome | HH3000 | 21.5 | 624.3355 |  | uM
TH4SiO4 | rhizome | HH3000 | 23.5 | 614.3658 |  | uM
TH4SiO4 | rhizome | HH3000 | 25.5 | 606.1624 |  | uM
TH4SiO4 | rhizome | HH3000 | 27.5 | 606.2471 |  | uM
TH4SiO4 | rhizome | HH3000 | 29.5 | 606.9859 |  | uM
TH4SiO4 | rhizome | HH3000 | 31.5 | 598.4859 |  | uM
Nd_auth | leach | HH3000 | 0.6 | 6.772 |  | ppm
Nd_auth | leach | HH3000 | 1.8 | 7.526 |  | ppm
Nd_auth | leach | HH3000 | 3.05 | 8.025 |  | ppm
Nd_auth | leach | HH3000 | 4.3 | 9.418 |  | ppm
Nd_auth | leach | HH3000 | 5.5 | 8.639 |  | ppm
Nd_auth | leach | HH3000 | 6.7 | 8.289 |  | ppm
Nd_auth | leach | HH3000 | 7.95 | 8.873 |  | ppm
Nd_auth | leach | HH3000 | 9.2 | 8.554 |  | ppm
Nd_auth | leach | HH3000 | 10.4 | 9.103 |  | ppm
eNd_auth | leach | HH3000 | 0.6 | -0.53457 |  | epsilon
eNd_auth | leach | HH3000 | 1.8 | -0.3753 |  | epsilon
eNd_auth | leach | HH3000 | 3.05 | -0.49065 |  | epsilon
eNd_auth | leach | HH3000 | 4.3 | -1.343 |  | epsilon
eNd_auth | leach | HH3000 | 6.7 | -1.3208 |  | epsilon
eNd_auth | leach | HH3000 | 7.95 | -1.134 |  | epsilon
eNd_auth | leach | HH3000 | 9.2 | -1.2789 |  | epsilon
eNd_auth | leach | HH3000 | 10.4 | -1.67 |  | epsilon
Nd_leach | leach | HH3000 | 0.6 | 6.772 |  | ppm
Nd_leach | leach | HH3000 | 1.8 | 7.526 |  | ppm
Nd_leach | leach | HH3000 | 3.05 | 8.025 |  | ppm
Nd_leach | leach | HH3000 | 4.3 | 9.418 |  | ppm
Nd_leach | leach | HH3000 | 5.5 | 8.639 |  | ppm
Nd_leach | leach | HH3000 | 6.7 | 8.289 |  | ppm
Nd_leach | leach | HH3000 | 7.95 | 8.873 |  | ppm
Nd_leach | leach | HH3000 | 9.2 | 8.554 |  | ppm
Nd_leach | leach | HH3000 | 10.4 | 9.103 |  | ppm
eNd_leach | leach | HH3000 | 0.6 | -0.53457 |  | epsilon
eNd_leach | leach | HH3000 | 1.8 | -0.3753 |  | epsilon
eNd_leach | leach | HH3000 | 3.05 | -0.49065 |  | epsilon
eNd_leach | leach | HH3000 | 4.3 | -1.343 |  | epsilon
eNd_leach | leach | HH3000 | 6.7 | -1.3208 |  | epsilon
eNd_leach | leach | HH3000 | 7.95 | -1.134 |  | epsilon
eNd_leach | leach | HH3000 | 9.2 | -1.2789 |  | epsilon
eNd_leach | leach | HH3000 | 10.4 | -1.67 |  | epsilon
Nd_auth_copre | leach | HH3000 | 0.6 | 6.772 |  | ppm
Nd_auth_copre | leach | HH3000 | 1.8 | 7.526 |  | ppm
Nd_auth_copre | leach | HH3000 | 3.05 | 8.025 |  | ppm
Nd_auth_copre | leach | HH3000 | 4.3 | 9.418 |  | ppm
Nd_auth_copre | leach | HH3000 | 5.5 | 8.639 |  | ppm
Nd_auth_copre | leach | HH3000 | 6.7 | 8.289 |  | ppm
Nd_auth_copre | leach | HH3000 | 7.95 | 8.873 |  | ppm
Nd_auth_copre | leach | HH3000 | 9.2 | 8.554 |  | ppm
Nd_auth_copre | leach | HH3000 | 10.4 | 9.103 |  | ppm
eNd_auth_copre | leach | HH3000 | 0.6 | -0.53457 |  | epsilon
eNd_auth_copre | leach | HH3000 | 1.8 | -0.3753 |  | epsilon
eNd_auth_copre | leach | HH3000 | 3.05 | -0.49065 |  | epsilon
eNd_auth_copre | leach | HH3000 | 4.3 | -1.343 |  | epsilon
eNd_auth_copre | leach | HH3000 | 6.7 | -1.3208 |  | epsilon
eNd_auth_copre | leach | HH3000 | 7.95 | -1.134 |  | epsilon
eNd_auth_copre | leach | HH3000 | 9.2 | -1.2789 |  | epsilon
eNd_auth_copre | leach | HH3000 | 10.4 | -1.67 |  | epsilon
Nd_auth_revscan | leach | HH3000 | 0.6 | 6.772 |  | ppm
Nd_auth_revscan | leach | HH3000 | 1.8 | 7.526 |  | ppm
Nd_auth_revscan | leach | HH3000 | 3.05 | 8.025 |  | ppm
Nd_auth_revscan | leach | HH3000 | 4.3 | 9.418 |  | ppm
Nd_auth_revscan | leach | HH3000 | 5.5 | 8.639 |  | ppm
Nd_auth_revscan | leach | HH3000 | 6.7 | 8.289 |  | ppm
Nd_auth_revscan | leach | HH3000 | 7.95 | 8.873 |  | ppm
Nd_auth_revscan | leach | HH3000 | 9.2 | 8.554 |  | ppm
Nd_auth_revscan | leach | HH3000 | 10.4 | 9.103 |  | ppm
eNd_auth_revscan | leach | HH3000 | 0.6 | -0.53457 |  | epsilon
eNd_auth_revscan | leach | HH3000 | 1.8 | -0.3753 |  | epsilon
eNd_auth_revscan | leach | HH3000 | 3.05 | -0.49065 |  | epsilon
eNd_auth_revscan | leach | HH3000 | 4.3 | -1.343 |  | epsilon
eNd_auth_revscan | leach | HH3000 | 6.7 | -1.3208 |  | epsilon
eNd_auth_revscan | leach | HH3000 | 7.95 | -1.134 |  | epsilon
eNd_auth_revscan | leach | HH3000 | 9.2 | -1.2789 |  | epsilon
eNd_auth_revscan | leach | HH3000 | 10.4 | -1.67 |  | epsilon