## parameters
class | type | parameter | value | unit | comment | include
global | const | depth |  | m | water depth | 1
global | const | salinity |  | psu | bottom water salinity | 1
global | const | temp |  | Celsius | bottom water temperature | 1
global | const | ds_rho |  | g cm^-3 | dry sediment density | 1
grid | const | L |  | cm | model sediment section thickness | 1
grid | const | Ngrid |  | integer | number of model grid | 1
grid | function | gridtran |  | cm | return a non-uniform grid by transforming a uniform one, if the functions requires external constants, enter in the row underneath | 1
porosity | function | phi |  | dimensionless | return a depth-dependent porosity profile, if the functions requires external constants, enter in the row underneath | 1
porosity | const | phi_Inf |  | dimensionless | porosity at infinite sediment depth (normally where porosity stops changing). Needed to calculate burial velocities. If constant_porosity_profile = no, then phi_Inf should be consistent with the depth dependent porosity function | 1
burial | const | Fsed |  | g cm^-2 yr^-1 | total sediment flux | 1
bioturbation | function | Dbt |  | cm^2/yr | return a depth-dependent bioturbation profile, if the functions requires external constants, enter in the row underneath | 1
bioirrigation | function | Dbir |  | yr^-1 | return a depth-dependent bioirrigation profile, if the functions requires external constants, enter in the row underneath | 1
adsorption | const | KMn_ads |  |  | Adsorption constant | 1
adsorption | const | KFe_ads |  |  | Adsorption constant | 1
adsorption | const | KNH4_ads |  |  | Adsorption constant | 1
BoundaryCondition | const | delta |  | cm | thickness of the diffusive boundary layer | 1
BoundaryCondition | const | Mn0 |  | mmol cm^-3 | Concentration of Mn at the TOP of sediment column | 1
BoundaryCondition | const | Mn_ads0 |  | mmol cm^-3 | Concentration of Mn_ads at the TOP of sediment column | 1
BoundaryCondition | const | Fe0 |  | mmol cm^-3 | Concentration of Fe at the TOP of sediment column | 1
BoundaryCondition | const | Fe_ads0 |  | mmol cm^-3 | Concentration of Fe_ads at the TOP of sediment column | 1
BoundaryCondition | const | NH40 |  | mmol cm^-3 | Concentration of NH4 at the TOP of sediment column | 1
BoundaryCondition | const | NH4L |  | mmol cm^-3 | Concentration of NH4 at the BOTTOM of sediment column | 1
BoundaryCondition | const | NH4_ads0 |  | mmol cm^-3 | Concentration of NH4_ads at the TOP of sediment column | 1
BoundaryCondition | const | NH4_adsL |  | mmol cm^-3 | Concentration of NH4_ads at the BOTTOM of sediment column | 1
BoundaryCondition | const | FPOC0 |  | mmol cm^-2 yr^-1 | Flux of POC at the TOP of sediment column | 1
BoundaryCondition | const | FMnO20 |  | mmol cm^-2 yr^-1 | Flux of MnO2 at the TOP of sediment column | 1
BoundaryCondition | const | FFeOOH0 |  | mmol cm^-2 yr^-1 | Flux of FeOOH at the TOP of sediment column | 1
BoundaryCondition | const | FFeS0 |  | mmol cm^-2 yr^-1 | Flux of FeS at the TOP of sediment column | 1
BoundaryCondition | const | FFeS20 |  | mmol cm^-2 yr^-1 | Flux of FeS2 at the TOP of sediment column | 1
BoundaryCondition | const | FCaCO30 |  | mmol cm^-2 yr^-1 | Flux of CaCO3 at the TOP of sediment column | 1
BoundaryCondition | const | FMnCO30 |  | mmol cm^-2 yr^-1 | Flux of MnCO3 at the TOP of sediment column | 1
BoundaryCondition | const | FFeCO30 |  | mmol cm^-2 yr^-1 | Flux of FeCO3 at the TOP of sediment column | 1
BoundaryCondition | const | FAge0 |  | mmol cm^-2 yr^-1 | Flux of Age at the TOP of sediment column | 1
BoundaryCondition | const | FBSi0 |  | mmol cm^-2 yr^-1 | Flux of BSi at the TOP of sediment column | 1
BoundaryCondition | const | FSMo0 |  | mmol cm^-2 yr^-1 | Flux of SMo at the TOP of sediment column | 1
BoundaryCondition | const | O2BW |  | mmol cm^-3 | Bottom water concentration of O2 | 1
BoundaryCondition | const | NO3BW |  | mmol cm^-3 | Bottom water concentration of NO3 | 1
BoundaryCondition | const | CH4BW |  | mmol cm^-3 | Bottom water concentration of CH4 | 1
BoundaryCondition | const | CH4L |  | mmol cm^-3 | Concentration of CH4 at the BOTTOM of sediment column | 1
BoundaryCondition | const | NO2BW |  | mmol cm^-3 | Bottom water concentration of NO2 | 1
BoundaryCondition | const | CaBW |  | mmol cm^-3 | Bottom water concentration of Ca | 1
BoundaryCondition | const | CaL |  | mmol cm^-3 | Concentration of Ca at the BOTTOM of sediment column | 1
BoundaryCondition | const | MoBW |  | mmol cm^-3 | Bottom water concentration of Mo | 1
BoundaryCondition | const | H4SiO4BW |  | mmol cm^-3 | Bottom water concentration of H4SiO4 | 1
BoundaryCondition | const | H4SiO4L |  | mmol cm^-3 | Concentration of H4SiO4 at the BOTTOM of sediment column | 1
BoundaryCondition | const | TH3PO4BW |  | mmol cm^-3 | Bottom water concentration of TH3PO4 | 1
BoundaryCondition | const | THSO4BW |  | mmol cm^-3 | Bottom water concentration of THSO4 | 1
BoundaryCondition | const | THSO4L |  | mmol cm^-3 | Concentration of THSO4 at the BOTTOM of sediment column | 1
BoundaryCondition | const | pHBW |  | free pH scale | Bottom water pH | 1
BoundaryCondition | const | pHL |  | free pH scale | pH at the BOTTOM of sediment column | 1
BoundaryCondition | const | TCO2BW |  | mmol cm^-3 | Bottom water concentration of TCO2 | 1
BoundaryCondition | const | TCO2L |  | mmol cm^-3 | Concentration of TCO2 at the BOTTOM of sediment column | 1
BoundaryCondition | const | TH2SBW |  | mmol cm^-3 | Bottom water concentration of TH2S | 1
BoundaryCondition | const | TH2SL |  | mmol cm^-3 | Concentration of TH2S at the BOTTOM of sediment column | 1
BoundaryCondition | const | TH3BO3BW |  | mmol cm^-3 | Bottom water concentration of TH3BO3 | 1
BoundaryCondition | const | THFBW |  | mmol cm^-3 | Bottom water concentration of THF | 1
Reaction | const | Cl |  |  | appears in Fe_free,FeCl_aq,FeSO4_aq,FeCO3_aq,Fe_CO3_OH_aq,FeHS_aq,FeS_aq | 1
Reaction | const | KspFeS |  |  | appears in Omega_RFeS_dis,Omega_RFeS_pre | 1
Reaction | const | KspCaCO3_dis |  |  | appears in Omega_RCaCO3_dis | 1
Reaction | const | KspCaCO3_pre |  |  | appears in Omega_RCaCO3_pre | 1
Reaction | const | KspMnCO3 |  |  | appears in Omega_RMnCO3_dis,Omega_RMnCO3_pre | 1
Reaction | const | KspFeCO3 |  |  | appears in Omega_RFeCO3_dis,Omega_RFeCO3_pre | 1
Reaction | const | H4SiO4_dis_sat |  |  | appears in Omega_RBSi_dis | 1
Reaction | const | H4SiO4_pre_sat |  |  | appears in Omega_RASi_pre | 1
Reaction | const | KspCFA |  |  | appears in Omega_RCFA_pre | 1
Reaction | const | rNC |  |  | appears in S_TNH4,S_TA | 1
Reaction | const | rPC |  |  | appears in S_TH3PO4,S_TA | 1
Reaction | const | KO2 |  |  | appears in RO2POC,RNO2POC,RNO3POC,RMnO2POC,RFeOOHPOC,RSO4POC,RCH4POC | 1
Reaction | const | nu |  |  | appears in RO2POC,RNO2POC,RNO3POC,RMnO2POC,RFeOOHPOC,RSO4POC,RCH4POC | 1
Reaction | const | a |  |  | appears in RO2POC,RNO2POC,RNO3POC,RMnO2POC,RFeOOHPOC,RSO4POC,RCH4POC | 1
Reaction | const | KNO2 |  |  | appears in RNO2POC,RNO3POC,RMnO2POC,RFeOOHPOC,RSO4POC,RCH4POC | 1
Reaction | const | KNO3 |  |  | appears in RNO3POC,RMnO2POC,RFeOOHPOC,RSO4POC,RCH4POC | 1
Reaction | const | KMnO2 |  |  | appears in RMnO2POC,RFeOOHPOC,RSO4POC,RCH4POC | 1
Reaction | const | KFeOOH |  |  | appears in RFeOOHPOC,RSO4POC,RCH4POC | 1
Reaction | const | KTHSO4 |  |  | appears in RSO4POC,RCH4POC | 1
Reaction | const | kO2NO2 |  |  | appears in RO2NO2 | 1
Reaction | const | kO2NH4 |  |  | appears in RO2NH4 | 1
Reaction | const | kO2Mn |  |  | appears in RO2Mn | 1
Reaction | const | kO2Mn_ads |  |  | appears in RO2Mn_ads | 1
Reaction | const | kO2Fe |  |  | appears in RO2Fe | 1
Reaction | const | kO2Fe_ads |  |  | appears in RO2Fe_ads | 1
Reaction | const | kO2H2S |  |  | appears in RO2H2S | 1
Reaction | const | kO2FeS |  |  | appears in RO2FeS | 1
Reaction | const | kO2CH4 |  |  | appears in RO2CH4 | 1
Reaction | const | kNO2NH4 |  |  | appears in RNO2NH4 | 1
Reaction | const | kNO3Mn |  |  | appears in RNO3Mn | 1
Reaction | const | kNO3Fe |  |  | appears in RNO3Fe | 1
Reaction | const | kNO3H2S |  |  | appears in RNO3H2S | 1
Reaction | const | kAOM |  |  | appears in RSO4CH4 | 1
Reaction | const | KAOM |  |  | appears in RSO4CH4 | 1
Reaction | const | kMnO2Fe |  |  | appears in RMnO2Fe | 1
Reaction | const | kMnO2H2S |  |  | appears in RMnO2H2S | 1
Reaction | const | kFeOOHH2S |  |  | appears in RFeOOHH2S | 1
Reaction | const | kFeSH2S |  |  | appears in RFeSH2S | 1
Reaction | const | kFeSdis |  |  | appears in RFeS_dis | 1
Reaction | const | kFeSpre |  |  | appears in RFeS_pre | 1
Reaction | const | kCaCO3dis |  |  | appears in RCaCO3_dis | 1
Reaction | const | kCaCO3pre |  |  | appears in RCaCO3_pre | 1
Reaction | const | kMnCO3dis |  |  | appears in RMnCO3_dis | 1
Reaction | const | kMnCO3pre |  |  | appears in RMnCO3_pre | 1
Reaction | const | kFeCO3dis |  |  | appears in RFeCO3_dis | 1
Reaction | const | kFeCO3pre |  |  | appears in RFeCO3_pre | 1
Reaction | const | kBSidis |  |  | appears in RBSi_dis | 1
Reaction | const | kASipre |  |  | appears in RASi_pre | 1
Reaction | const | H4SiO4_pre_sat |  |  | appears in RASi_pre | 1
Reaction | const | kMoS4_pre |  |  | appears in RMoS4_pre | 1
Reaction | const | kCFA_pre |  |  | appears in RCFA_pre | 1