## substances
include | substance | type | species_modelled | top_bc_type | bot_bc_type | bioirrigation_scale
1 | POC | solid |  | Dirichlet | Neumann

## reactions
include | check | label | equation | rate | Omega
1 |  | RPOC | POC = DIC | k_POC*POC

## adsorption
include | substance | dissolved | adsorbed | surface | expression | top_bc_type | bot_bc_type

## speciation
substance | dissolved | equation | logK | include

## parameters
include | class | type | parameter | value | unit | comment
1 | global | const | depth | 500 | m | water depth
1 | global | const | salinity | 35 | psu | bottom water salinity
1 | global | const | temp | 5 | Celsius | bottom water temperature
1 | global | const | ds_rho | 2.6 | g cm^-3 | dry sediment density
1 | grid | const | L | 500 | cm | model sediment section thickness
1 | grid | const | Ngrid | 500 | integer | number of model grid
1 | grid | function | gridtran | x | cm | return a non-uniform grid by transforming a uniform one, if the functions requires external constants, enter in the row underneath
1 | porosity | function | phi | 0.8 | dimensionless | return a depth-dependent porosity profile, if the functions requires external constants, enter in the row underneath
1 | porosity | const | phi_Inf | 0.8 | dimensionless | porosity at infinite sediment depth (normally where porosity stops changing). Needed to calculate burial velocities. If constant_porosity_profile = no, then phi_Inf should be consistent with the depth dependent porosity function
1 | burial | const | Fsed | 0.073 | g cm^-2 yr^-1 | total sediment flux
1 | bioturbation | function | Dbt | 10 | cm^2/yr | return a depth-dependent bioturbation profile, if the functions requires external constants, enter in the row underneath
1 | bioirrigation | function | Dbir | 0 | yr^-1 | return a depth-dependent bioirrigation profile, if the functions requires external constants, enter in the row underneath
1 | BoundaryCondition | const | POC0 | 3 | mmol cm^-3 | Concentration of POC at the TOP of sediment column
1 | Reaction | const | k_POC | 0.005 | yr^-1 | kinetic rate of POC oxidation

## data
site | substance | unit | depth | value | error
analytical | POC | wt% | 0 | 1.3846
analytical | POC | wt% | 10 | 1.175
analytical | POC | wt% | 20 | 0.99708
analytical | POC | wt% | 30 | 0.84612
analytical | POC | wt% | 40 | 0.71801
analytical | POC | wt% | 50 | 0.6093
analytical | POC | wt% | 60 | 0.51705
analytical | POC | wt% | 70 | 0.43877
analytical | POC | wt% | 80 | 0.37234
analytical | POC | wt% | 90 | 0.31596
analytical | POC | wt% | 100 | 0.26812
analytical | POC | wt% | 110 | 0.22753
analytical | POC | wt% | 120 | 0.19308
analytical | POC | wt% | 130 | 0.16385
analytical | POC | wt% | 140 | 0.13904
analytical | POC | wt% | 150 | 0.11799
analytical | POC | wt% | 160 | 0.10012
analytical | POC | wt% | 170 | 0.084965
analytical | POC | wt% | 180 | 0.072101
analytical | POC | wt% | 190 | 0.061185
analytical | POC | wt% | 200 | 0.051921
analytical | POC | wt% | 210 | 0.04406
analytical | POC | wt% | 220 | 0.037389
analytical | POC | wt% | 230 | 0.031728
analytical | POC | wt% | 240 | 0.026924
analytical | POC | wt% | 250 | 0.022848
analytical | POC | wt% | 260 | 0.019389
analytical | POC | wt% | 270 | 0.016453
analytical | POC | wt% | 280 | 0.013962
analytical | POC | wt% | 290 | 0.011848
analytical | POC | wt% | 300 | 0.010054
analytical | POC | wt% | 310 | 0.008532
analytical | POC | wt% | 320 | 0.0072402
analytical | POC | wt% | 330 | 0.006144
analytical | POC | wt% | 340 | 0.0052138
analytical | POC | wt% | 350 | 0.0044244
analytical | POC | wt% | 360 | 0.0037545
analytical | POC | wt% | 370 | 0.0031861
analytical | POC | wt% | 380 | 0.0027037
analytical | POC | wt% | 390 | 0.0022943
analytical | POC | wt% | 400 | 0.001947
analytical | POC | wt% | 410 | 0.0016522
analytical | POC | wt% | 420 | 0.001402
analytical | POC | wt% | 430 | 0.0011898
analytical | POC | wt% | 440 | 0.0010096
analytical | POC | wt% | 450 | 0.00085676
analytical | POC | wt% | 460 | 0.00072705
analytical | POC | wt% | 470 | 0.00061697
analytical | POC | wt% | 480 | 0.00052356
analytical | POC | wt% | 490 | 0.00044429
analytical | POC | wt% | 500 | 0.00037702
analytical | POC | wt% | 510 | 0.00031994
analytical | POC | wt% | 520 | 0.0002715
analytical | POC | wt% | 530 | 0.00023039
analytical | POC | wt% | 540 | 0.00019551

## output
include | name | expression | conversion_profile | unit_profile | flux_top | conversion_flux | unit_flux | flux_top_measured | comment
1 | POC |  | 12/ds_rho/10 | wt%