## parameters
class | type | parameter | value | unit | comment | include
global | const | depth |  | m | water depth | 1
global | const | salinity |  | psu | bottom water salinity | 1
global | const | temp |  | Celsius | bottom water temperature | 1
global | const | ds_rho |  | g cm^-3 | dry sediment density | 1
grid | const | L |  | cm | model sediment section thickness | 1
grid | const | Ngrid |  | integer | number of model grid | 1
grid | function | gridtran |  | cm | return a non-uniform grid by transforming a uniform one, if the functions requires external constants, enter in the row underneath | 1
porosity | function | phi |  | dimensionless | return a depth-dependent porosity profile, if the functions requires external constants, enter in the row underneath | 1
porosity | const | phi_Inf |  | dimensionless | porosity at infinite sediment depth (normally where porosity stops changing). Needed to calculate burial velocities. If constant_porosity_profile = no, then phi_Inf should be consistent with the depth dependent porosity function | 1
burial | const | Fsed |  | g cm^-2 yr^-1 | total sediment flux | 1
bioturbation | function | Dbt |  | cm^2/yr | return a depth-dependent bioturbation profile, if the functions requires external constants, enter in the row underneath | 1
bioirrigation | function | Dbir |  | yr^-1 | return a depth-dependent bioirrigation profile, if the functions requires external constants, enter in the row underneath | 1
adsorption | const | K_ads |  |  | Adsorption constant | 1
BoundaryCondition | const | H3PO40 |  | mmol cm^-3 | Concentration of H3PO4 at the TOP of sediment column | 1
BoundaryCondition | const | P_ads0 |  | mmol cm^-3 | Concentration of P_ads at the TOP of sediment column | 1
BoundaryCondition | const | Porg0 |  | mmol cm^-3 | Concentration of Porg at the TOP of sediment column | 1
BoundaryCondition | const | PorgL |  | mmol cm^-3 | Concentration of Porg at the BOTTOM of sediment column | 1
Reaction | const | k_P |  |  | appears in Rremin | 1
Reaction | const | k_pre |  |  | appears in Rpre | 1
Reaction | const | Csat |  |  | appears in Rpre | 1