## substances
include | substance | type | species_modelled | top_bc_type | bot_bc_type | bioirrigation_scale
1 | Porg | solid | PO4 | Dirichlet | Dirichlet
1 | TH3PO4 | dissolved_adsorbed_summed | H3PO4,P_ads | Dirichlet | Neumann

## reactions
include | check | label | equation | rate | Omega
1 |  | Rremin | Porg = H3PO4 | k_P*Porg
1 |  | Rpre | H3PO4 = Apatite | k_pre*(H3PO4-Csat)

## adsorption
include | substance | dissolved | adsorbed | surface | expression | top_bc_type | bot_bc_type
1 | TH3PO4 | H3PO4 | P_ads |  | K_ads*H3PO4 | Dirichlet | Neumann

## speciation
substance | label | equation | logK | include

## parameters
include | class | type | parameter | value | unit | comment
1 | global | const | depth | 500 | m | water depth
1 | global | const | salinity | 35 | psu | bottom water salinity
1 | global | const | temp | 5 | Celsius | bottom water temperature
1 | global | const | ds_rho | 2.6 | g cm^-3 | dry sediment density
1 | grid | const | L | 500 | cm | model sediment section thickness
1 | grid | const | Ngrid | 5000 | integer | number of model grid
1 | grid | function | gridtran | x | cm | return a non-uniform grid by transforming a uniform one, if the functions requires external constants, enter in the row underneath
1 | porosity | function | phi | 0.8 | dimensionless | return a depth-dependent porosity profile, if the functions requires external constants, enter in the row underneath
1 | porosity | const | phi_Inf | 0.8 | dimensionless | porosity at infinite sediment depth (normally where porosity stops changing). Needed to calculate burial velocities. If constant_porosity_profile = no, then phi_Inf should be consistent with the depth dependent porosity function
1 | burial | const | Fsed | 0.073 | g cm^-2 yr^-1 | total sediment flux
1 | bioturbation | function | Dbt | 0 | cm^2/yr | return a depth-dependent bioturbation profile, if the functions requires external constants, enter in the row underneath
1 | bioirrigation | function | Dbir | 0 | yr^-1 | return a depth-dependent bioirrigation profile, if the functions requires external constants, enter in the row underneath
1 | adsorption | const | K_ads | 5.2 | cm^3 ds/cm^3 pw | Adsorption constant
1 | BoundaryCondition | const | H3PO40 | 1e-06 | mmol cm^-3 | Concentration of H3PO4 at the TOP of sediment column
1 | BoundaryCondition | const | P_ads0 | H3PO40*K_ads | mmol cm^-3 | Concentration of P_ads at the TOP of sediment column
1 | BoundaryCondition | const | Porg0 | 0.1 | mmol cm^-3 | Concentration of Porg at the TOP of sediment column
1 | BoundaryCondition | const | PorgL | 0 | mmol cm^-3 | Concentration of Porg at the BOTTOM of sediment column
1 | Reaction | const | k_P | 0.01 | yr^-1 | Organic P remineralization rate
1 | Reaction | const | k_pre | 0.1 | yr^-1 | authigenic phosphate precipitation rate
1 | Reaction | const | Csat | 1e-05 | mmol cm^-3 | H3PO4 saturation concentration

## data
site | substance | unit | depth | value | error
analytical | H3PO4 | uM | 0 | 1
analytical | H3PO4 | uM | 1 | 24.152
analytical | H3PO4 | uM | 2 | 45.0428
analytical | H3PO4 | uM | 3 | 63.8477
analytical | H3PO4 | uM | 4 | 80.7294
analytical | H3PO4 | uM | 5 | 95.839
analytical | H3PO4 | uM | 6 | 109.3163
analytical | H3PO4 | uM | 7 | 121.2913
analytical | H3PO4 | uM | 8 | 131.8843
analytical | H3PO4 | uM | 9 | 141.2069
analytical | H3PO4 | uM | 10 | 149.3627
analytical | H3PO4 | uM | 11 | 156.4474
analytical | H3PO4 | uM | 12 | 162.5499
analytical | H3PO4 | uM | 13 | 167.7524
analytical | H3PO4 | uM | 14 | 172.1311
analytical | H3PO4 | uM | 15 | 175.7563
analytical | H3PO4 | uM | 16 | 178.6935
analytical | H3PO4 | uM | 17 | 181.0029
analytical | H3PO4 | uM | 18 | 182.7403
analytical | H3PO4 | uM | 19 | 183.9574
analytical | H3PO4 | uM | 20 | 184.7018
analytical | H3PO4 | uM | 21 | 185.0176
analytical | H3PO4 | uM | 22 | 184.9454
analytical | H3PO4 | uM | 23 | 184.5229
analytical | H3PO4 | uM | 24 | 183.7846
analytical | H3PO4 | uM | 25 | 182.7625
analytical | H3PO4 | uM | 26 | 181.4861
analytical | H3PO4 | uM | 27 | 179.9825
analytical | H3PO4 | uM | 28 | 178.2767
analytical | H3PO4 | uM | 29 | 176.3916
analytical | H3PO4 | uM | 30 | 174.3485
analytical | H3PO4 | uM | 31 | 172.1666
analytical | H3PO4 | uM | 32 | 169.8639
analytical | H3PO4 | uM | 33 | 167.4566
analytical | H3PO4 | uM | 34 | 164.9599
analytical | H3PO4 | uM | 35 | 162.3874
analytical | H3PO4 | uM | 36 | 159.7516
analytical | H3PO4 | uM | 37 | 157.0642
analytical | H3PO4 | uM | 38 | 154.3354
analytical | H3PO4 | uM | 39 | 151.575
analytical | H3PO4 | uM | 40 | 148.7915
analytical | H3PO4 | uM | 41 | 145.9929
analytical | H3PO4 | uM | 42 | 143.1864
analytical | H3PO4 | uM | 43 | 140.3784
analytical | H3PO4 | uM | 44 | 137.5749
analytical | H3PO4 | uM | 45 | 134.7811
analytical | H3PO4 | uM | 46 | 132.0019
analytical | H3PO4 | uM | 47 | 129.2414
analytical | H3PO4 | uM | 48 | 126.5035
analytical | H3PO4 | uM | 49 | 123.7916
analytical | H3PO4 | uM | 50 | 121.1088
analytical | H3PO4 | uM | 51 | 118.4577
analytical | H3PO4 | uM | 52 | 115.8407
analytical | H3PO4 | uM | 53 | 113.2598
analytical | H3PO4 | uM | 54 | 110.7169
analytical | H3PO4 | uM | 55 | 108.2135
analytical | H3PO4 | uM | 56 | 105.7508
analytical | H3PO4 | uM | 57 | 103.33
analytical | H3PO4 | uM | 58 | 100.9519
analytical | H3PO4 | uM | 59 | 98.6174
analytical | H3PO4 | uM | 60 | 96.327
analytical | H3PO4 | uM | 61 | 94.0811
analytical | H3PO4 | uM | 62 | 91.88
analytical | H3PO4 | uM | 63 | 89.7239
analytical | H3PO4 | uM | 64 | 87.6128
analytical | H3PO4 | uM | 65 | 85.5468
analytical | H3PO4 | uM | 66 | 83.5256
analytical | H3PO4 | uM | 67 | 81.5492
analytical | H3PO4 | uM | 68 | 79.6171
analytical | H3PO4 | uM | 69 | 77.7292
analytical | H3PO4 | uM | 70 | 75.885
analytical | H3PO4 | uM | 71 | 74.084
analytical | H3PO4 | uM | 72 | 72.3257
analytical | H3PO4 | uM | 73 | 70.6097
analytical | H3PO4 | uM | 74 | 68.9354
analytical | H3PO4 | uM | 75 | 67.3021
analytical | H3PO4 | uM | 76 | 65.7092
analytical | H3PO4 | uM | 77 | 64.1562
analytical | H3PO4 | uM | 78 | 62.6422
analytical | H3PO4 | uM | 79 | 61.1667
analytical | H3PO4 | uM | 80 | 59.729
analytical | H3PO4 | uM | 81 | 58.3283
analytical | H3PO4 | uM | 82 | 56.964
analytical | H3PO4 | uM | 83 | 55.6353
analytical | H3PO4 | uM | 84 | 54.3415
analytical | H3PO4 | uM | 85 | 53.0818
analytical | H3PO4 | uM | 86 | 51.8556
analytical | H3PO4 | uM | 87 | 50.6622
analytical | H3PO4 | uM | 88 | 49.5008
analytical | H3PO4 | uM | 89 | 48.3707
analytical | H3PO4 | uM | 90 | 47.2711
analytical | H3PO4 | uM | 91 | 46.2015
analytical | H3PO4 | uM | 92 | 45.161
analytical | H3PO4 | uM | 93 | 44.1491
analytical | H3PO4 | uM | 94 | 43.1649
analytical | H3PO4 | uM | 95 | 42.208
analytical | H3PO4 | uM | 96 | 41.2775
analytical | H3PO4 | uM | 97 | 40.3728
analytical | H3PO4 | uM | 98 | 39.4933
analytical | H3PO4 | uM | 99 | 38.6384
analytical | H3PO4 | uM | 100 | 37.8074
analytical | H3PO4 | uM | 101 | 36.9998
analytical | H3PO4 | uM | 102 | 36.2148
analytical | H3PO4 | uM | 103 | 35.452
analytical | H3PO4 | uM | 104 | 34.7108
analytical | H3PO4 | uM | 105 | 33.9906
analytical | H3PO4 | uM | 106 | 33.2908
analytical | H3PO4 | uM | 107 | 32.6109
analytical | H3PO4 | uM | 108 | 31.9504
analytical | H3PO4 | uM | 109 | 31.3087
analytical | H3PO4 | uM | 110 | 30.6854
analytical | H3PO4 | uM | 111 | 30.0799
analytical | H3PO4 | uM | 112 | 29.4918
analytical | H3PO4 | uM | 113 | 28.9206
analytical | H3PO4 | uM | 114 | 28.3658
analytical | H3PO4 | uM | 115 | 27.827
analytical | H3PO4 | uM | 116 | 27.3037
analytical | H3PO4 | uM | 117 | 26.7955
analytical | H3PO4 | uM | 118 | 26.3021
analytical | H3PO4 | uM | 119 | 25.8229
analytical | H3PO4 | uM | 120 | 25.3576
analytical | H3PO4 | uM | 121 | 24.9058
analytical | H3PO4 | uM | 122 | 24.4671
analytical | H3PO4 | uM | 123 | 24.0411
analytical | H3PO4 | uM | 124 | 23.6276
analytical | H3PO4 | uM | 125 | 23.2261
analytical | H3PO4 | uM | 126 | 22.8363
analytical | H3PO4 | uM | 127 | 22.4578
analytical | H3PO4 | uM | 128 | 22.0904
analytical | H3PO4 | uM | 129 | 21.7337
analytical | H3PO4 | uM | 130 | 21.3875
analytical | H3PO4 | uM | 131 | 21.0514
analytical | H3PO4 | uM | 132 | 20.7251
analytical | H3PO4 | uM | 133 | 20.4084
analytical | H3PO4 | uM | 134 | 20.1009
analytical | H3PO4 | uM | 135 | 19.8025
analytical | H3PO4 | uM | 136 | 19.5128
analytical | H3PO4 | uM | 137 | 19.2316
analytical | H3PO4 | uM | 138 | 18.9587
analytical | H3PO4 | uM | 139 | 18.6937
analytical | H3PO4 | uM | 140 | 18.4366
analytical | H3PO4 | uM | 141 | 18.187
analytical | H3PO4 | uM | 142 | 17.9448
analytical | H3PO4 | uM | 143 | 17.7097
analytical | H3PO4 | uM | 144 | 17.4815
analytical | H3PO4 | uM | 145 | 17.2601
analytical | H3PO4 | uM | 146 | 17.0451
analytical | H3PO4 | uM | 147 | 16.8365
analytical | H3PO4 | uM | 148 | 16.6341
analytical | H3PO4 | uM | 149 | 16.4376
analytical | H3PO4 | uM | 150 | 16.2469
analytical | H3PO4 | uM | 151 | 16.0619
analytical | H3PO4 | uM | 152 | 15.8823
analytical | H3PO4 | uM | 153 | 15.708
analytical | H3PO4 | uM | 154 | 15.5388
analytical | H3PO4 | uM | 155 | 15.3747
analytical | H3PO4 | uM | 156 | 15.2154
analytical | H3PO4 | uM | 157 | 15.0608
analytical | H3PO4 | uM | 158 | 14.9107
analytical | H3PO4 | uM | 159 | 14.7651
analytical | H3PO4 | uM | 160 | 14.6239
analytical | H3PO4 | uM | 161 | 14.4867
analytical | H3PO4 | uM | 162 | 14.3537
analytical | H3PO4 | uM | 163 | 14.2246
analytical | H3PO4 | uM | 164 | 14.0993
analytical | H3PO4 | uM | 165 | 13.9777
analytical | H3PO4 | uM | 166 | 13.8597
analytical | H3PO4 | uM | 167 | 13.7452
analytical | H3PO4 | uM | 168 | 13.6341
analytical | H3PO4 | uM | 169 | 13.5263
analytical | H3PO4 | uM | 170 | 13.4217
analytical | H3PO4 | uM | 171 | 13.3201
analytical | H3PO4 | uM | 172 | 13.2216
analytical | H3PO4 | uM | 173 | 13.126
analytical | H3PO4 | uM | 174 | 13.0332
analytical | H3PO4 | uM | 175 | 12.9432
analytical | H3PO4 | uM | 176 | 12.8559
analytical | H3PO4 | uM | 177 | 12.7711
analytical | H3PO4 | uM | 178 | 12.6889
analytical | H3PO4 | uM | 179 | 12.6091
analytical | H3PO4 | uM | 180 | 12.5316
analytical | H3PO4 | uM | 181 | 12.4565
analytical | H3PO4 | uM | 182 | 12.3836
analytical | H3PO4 | uM | 183 | 12.3128
analytical | H3PO4 | uM | 184 | 12.2441
analytical | H3PO4 | uM | 185 | 12.1775
analytical | H3PO4 | uM | 186 | 12.1129
analytical | H3PO4 | uM | 187 | 12.0501
analytical | H3PO4 | uM | 188 | 11.9893
analytical | H3PO4 | uM | 189 | 11.9302
analytical | H3PO4 | uM | 190 | 11.8729
analytical | H3PO4 | uM | 191 | 11.8173
analytical | H3PO4 | uM | 192 | 11.7633
analytical | H3PO4 | uM | 193 | 11.711
analytical | H3PO4 | uM | 194 | 11.6602
analytical | H3PO4 | uM | 195 | 11.6109
analytical | H3PO4 | uM | 196 | 11.563
analytical | H3PO4 | uM | 197 | 11.5166
analytical | H3PO4 | uM | 198 | 11.4716
analytical | H3PO4 | uM | 199 | 11.4279
analytical | H3PO4 | uM | 200 | 11.3855
analytical | Porg | wt% | 0 | 0.11923
analytical | Porg | wt% | 1 | 0.11103
analytical | Porg | wt% | 2 | 0.1034
analytical | Porg | wt% | 3 | 0.09629
analytical | Porg | wt% | 4 | 0.089669
analytical | Porg | wt% | 5 | 0.083504
analytical | Porg | wt% | 6 | 0.077763
analytical | Porg | wt% | 7 | 0.072416
analytical | Porg | wt% | 8 | 0.067437
analytical | Porg | wt% | 9 | 0.062801
analytical | Porg | wt% | 10 | 0.058483
analytical | Porg | wt% | 11 | 0.054462
analytical | Porg | wt% | 12 | 0.050717
analytical | Porg | wt% | 13 | 0.04723
analytical | Porg | wt% | 14 | 0.043983
analytical | Porg | wt% | 15 | 0.040959
analytical | Porg | wt% | 16 | 0.038143
analytical | Porg | wt% | 17 | 0.03552
analytical | Porg | wt% | 18 | 0.033078
analytical | Porg | wt% | 19 | 0.030804
analytical | Porg | wt% | 20 | 0.028686
analytical | Porg | wt% | 21 | 0.026714
analytical | Porg | wt% | 22 | 0.024877
analytical | Porg | wt% | 23 | 0.023166
analytical | Porg | wt% | 24 | 0.021574
analytical | Porg | wt% | 25 | 0.02009
analytical | Porg | wt% | 26 | 0.018709
analytical | Porg | wt% | 27 | 0.017423
analytical | Porg | wt% | 28 | 0.016225
analytical | Porg | wt% | 29 | 0.015109
analytical | Porg | wt% | 30 | 0.01407
analytical | Porg | wt% | 31 | 0.013103
analytical | Porg | wt% | 32 | 0.012202
analytical | Porg | wt% | 33 | 0.011363
analytical | Porg | wt% | 34 | 0.010582
analytical | Porg | wt% | 35 | 0.0098543
analytical | Porg | wt% | 36 | 0.0091768
analytical | Porg | wt% | 37 | 0.0085458
analytical | Porg | wt% | 38 | 0.0079583
analytical | Porg | wt% | 39 | 0.0074111
analytical | Porg | wt% | 40 | 0.0069015
analytical | Porg | wt% | 41 | 0.006427
analytical | Porg | wt% | 42 | 0.0059851
analytical | Porg | wt% | 43 | 0.0055736
analytical | Porg | wt% | 44 | 0.0051904
analytical | Porg | wt% | 45 | 0.0048336
analytical | Porg | wt% | 46 | 0.0045012
analytical | Porg | wt% | 47 | 0.0041917
analytical | Porg | wt% | 48 | 0.0039035
analytical | Porg | wt% | 49 | 0.0036351
analytical | Porg | wt% | 50 | 0.0033852
analytical | Porg | wt% | 51 | 0.0031525
analytical | Porg | wt% | 52 | 0.0029357
analytical | Porg | wt% | 53 | 0.0027339
analytical | Porg | wt% | 54 | 0.0025459
analytical | Porg | wt% | 55 | 0.0023709
analytical | Porg | wt% | 56 | 0.0022079
analytical | Porg | wt% | 57 | 0.0020561
analytical | Porg | wt% | 58 | 0.0019147
analytical | Porg | wt% | 59 | 0.001783
analytical | Porg | wt% | 60 | 0.0016604
analytical | Porg | wt% | 61 | 0.0015463
analytical | Porg | wt% | 62 | 0.00144
analytical | Porg | wt% | 63 | 0.001341
analytical | Porg | wt% | 64 | 0.0012488
analytical | Porg | wt% | 65 | 0.0011629
analytical | Porg | wt% | 66 | 0.001083
analytical | Porg | wt% | 67 | 0.0010085
analytical | Porg | wt% | 68 | 0.00093915
analytical | Porg | wt% | 69 | 0.00087458
analytical | Porg | wt% | 70 | 0.00081445
analytical | Porg | wt% | 71 | 0.00075845
analytical | Porg | wt% | 72 | 0.00070631
analytical | Porg | wt% | 73 | 0.00065774
analytical | Porg | wt% | 74 | 0.00061252
analytical | Porg | wt% | 75 | 0.00057041
analytical | Porg | wt% | 76 | 0.00053119
analytical | Porg | wt% | 77 | 0.00049467
analytical | Porg | wt% | 78 | 0.00046066
analytical | Porg | wt% | 79 | 0.00042898
analytical | Porg | wt% | 80 | 0.00039949
analytical | Porg | wt% | 81 | 0.00037202
analytical | Porg | wt% | 82 | 0.00034644
analytical | Porg | wt% | 83 | 0.00032262
analytical | Porg | wt% | 84 | 0.00030044
analytical | Porg | wt% | 85 | 0.00027979
analytical | Porg | wt% | 86 | 0.00026055
analytical | Porg | wt% | 87 | 0.00024263
analytical | Porg | wt% | 88 | 0.00022595
analytical | Porg | wt% | 89 | 0.00021042
analytical | Porg | wt% | 90 | 0.00019595
analytical | Porg | wt% | 91 | 0.00018248
analytical | Porg | wt% | 92 | 0.00016993
analytical | Porg | wt% | 93 | 0.00015825
analytical | Porg | wt% | 94 | 0.00014737
analytical | Porg | wt% | 95 | 0.00013723
analytical | Porg | wt% | 96 | 0.0001278
analytical | Porg | wt% | 97 | 0.00011901
analytical | Porg | wt% | 98 | 0.00011083
analytical | Porg | wt% | 99 | 0.00010321
analytical | Porg | wt% | 100 | 9.6113e-05
analytical | Porg | wt% | 101 | 8.9505e-05
analytical | Porg | wt% | 102 | 8.3351e-05
analytical | Porg | wt% | 103 | 7.762e-05
analytical | Porg | wt% | 104 | 7.2284e-05
analytical | Porg | wt% | 105 | 6.7314e-05
analytical | Porg | wt% | 106 | 6.2686e-05
analytical | Porg | wt% | 107 | 5.8376e-05
analytical | Porg | wt% | 108 | 5.4362e-05
analytical | Porg | wt% | 109 | 5.0624e-05
analytical | Porg | wt% | 110 | 4.7144e-05
analytical | Porg | wt% | 111 | 4.3902e-05
analytical | Porg | wt% | 112 | 4.0884e-05
analytical | Porg | wt% | 113 | 3.8073e-05
analytical | Porg | wt% | 114 | 3.5455e-05
analytical | Porg | wt% | 115 | 3.3017e-05
analytical | Porg | wt% | 116 | 3.0747e-05
analytical | Porg | wt% | 117 | 2.8633e-05
analytical | Porg | wt% | 118 | 2.6665e-05
analytical | Porg | wt% | 119 | 2.4831e-05
analytical | Porg | wt% | 120 | 2.3124e-05
analytical | Porg | wt% | 121 | 2.1534e-05
analytical | Porg | wt% | 122 | 2.0054e-05
analytical | Porg | wt% | 123 | 1.8675e-05
analytical | Porg | wt% | 124 | 1.7391e-05
analytical | Porg | wt% | 125 | 1.6195e-05
analytical | Porg | wt% | 126 | 1.5082e-05
analytical | Porg | wt% | 127 | 1.4045e-05
analytical | Porg | wt% | 128 | 1.3079e-05
analytical | Porg | wt% | 129 | 1.218e-05
analytical | Porg | wt% | 130 | 1.1342e-05
analytical | Porg | wt% | 131 | 1.0562e-05
analytical | Porg | wt% | 132 | 9.8363e-06
analytical | Porg | wt% | 133 | 9.16e-06
analytical | Porg | wt% | 134 | 8.5302e-06
analytical | Porg | wt% | 135 | 7.9437e-06
analytical | Porg | wt% | 136 | 7.3975e-06
analytical | Porg | wt% | 137 | 6.8889e-06
analytical | Porg | wt% | 138 | 6.4153e-06
analytical | Porg | wt% | 139 | 5.9742e-06
analytical | Porg | wt% | 140 | 5.5634e-06
analytical | Porg | wt% | 141 | 5.1809e-06
analytical | Porg | wt% | 142 | 4.8247e-06
analytical | Porg | wt% | 143 | 4.493e-06
analytical | Porg | wt% | 144 | 4.1841e-06
analytical | Porg | wt% | 145 | 3.8964e-06
analytical | Porg | wt% | 146 | 3.6285e-06
analytical | Porg | wt% | 147 | 3.379e-06
analytical | Porg | wt% | 148 | 3.1467e-06
analytical | Porg | wt% | 149 | 2.9303e-06
analytical | Porg | wt% | 150 | 2.7289e-06
analytical | Porg | wt% | 151 | 2.5412e-06
analytical | Porg | wt% | 152 | 2.3665e-06
analytical | Porg | wt% | 153 | 2.2038e-06
analytical | Porg | wt% | 154 | 2.0523e-06
analytical | Porg | wt% | 155 | 1.9112e-06
analytical | Porg | wt% | 156 | 1.7798e-06
analytical | Porg | wt% | 157 | 1.6574e-06
analytical | Porg | wt% | 158 | 1.5435e-06
analytical | Porg | wt% | 159 | 1.4373e-06
analytical | Porg | wt% | 160 | 1.3385e-06
analytical | Porg | wt% | 161 | 1.2465e-06
analytical | Porg | wt% | 162 | 1.1608e-06
analytical | Porg | wt% | 163 | 1.081e-06
analytical | Porg | wt% | 164 | 1.0066e-06
analytical | Porg | wt% | 165 | 9.3743e-07
analytical | Porg | wt% | 166 | 8.7298e-07
analytical | Porg | wt% | 167 | 8.1296e-07
analytical | Porg | wt% | 168 | 7.5706e-07
analytical | Porg | wt% | 169 | 7.0501e-07
analytical | Porg | wt% | 170 | 6.5654e-07
analytical | Porg | wt% | 171 | 6.114e-07
analytical | Porg | wt% | 172 | 5.6936e-07
analytical | Porg | wt% | 173 | 5.3022e-07
analytical | Porg | wt% | 174 | 4.9376e-07
analytical | Porg | wt% | 175 | 4.5981e-07
analytical | Porg | wt% | 176 | 4.282e-07
analytical | Porg | wt% | 177 | 3.9876e-07
analytical | Porg | wt% | 178 | 3.7134e-07
analytical | Porg | wt% | 179 | 3.4581e-07
analytical | Porg | wt% | 180 | 3.2203e-07
analytical | Porg | wt% | 181 | 2.9989e-07
analytical | Porg | wt% | 182 | 2.7927e-07
analytical | Porg | wt% | 183 | 2.6007e-07
analytical | Porg | wt% | 184 | 2.4219e-07
analytical | Porg | wt% | 185 | 2.2554e-07
analytical | Porg | wt% | 186 | 2.1003e-07
analytical | Porg | wt% | 187 | 1.9559e-07
analytical | Porg | wt% | 188 | 1.8214e-07
analytical | Porg | wt% | 189 | 1.6962e-07
analytical | Porg | wt% | 190 | 1.5796e-07
analytical | Porg | wt% | 191 | 1.471e-07
analytical | Porg | wt% | 192 | 1.3698e-07
analytical | Porg | wt% | 193 | 1.2757e-07
analytical | Porg | wt% | 194 | 1.1879e-07
analytical | Porg | wt% | 195 | 1.1063e-07
analytical | Porg | wt% | 196 | 1.0302e-07
analytical | Porg | wt% | 197 | 9.5937e-08
analytical | Porg | wt% | 198 | 8.9341e-08
analytical | Porg | wt% | 199 | 8.3198e-08
analytical | Porg | wt% | 200 | 7.7478e-08

## output
include | name | expression | conversion_profile | unit_profile | flux_top | conversion_flux | unit_flux | flux_top_measured | comment
1 | Porg |  | 31/ds_rho/10 | wt%
1 | H3PO4 |  | 1000000 | uM | 1 | 1 | mmol/cm2/yr