## substances
include | substance | type | species_modelled | top_bc_type | bot_bc_type
1 | POC | solid | (CH2O)(NH3)[rNC](H3PO4)[rPC] | Robin | Neumann
1 | MnO2 | solid |  | Robin | Neumann
1 | FeOOH | solid |  | Robin | Neumann
1 | FeS | solid |  | Robin | Neumann
1 | FeS2 | solid |  | Robin | Neumann
1 | CaCO3 | solid |  | Robin | Neumann
1 | MnCO3 | solid |  | Robin | Neumann
1 | FeCO3 | solid |  | Robin | Neumann
1 | Age | solid |  | Robin | Neumann
1 | BSi | solid | SiO2_b | Robin | Neumann
1 | Basalt | solid | Si(Al)[0.35]O2(OH)[1.05] | Robin | Neumann
1 | O2 | dissolved |  | Robin | Neumann
1 | NO3 | dissolved | NO3{-} | Robin | Neumann
1 | Mn | dissolved_adsorbed | Mn{2+},Surf_Mn{+}/Mn_ads | Dirichlet | Neumann
1 | Fe | dissolved_adsorbed | Fe{2+}/Fe_free,Surf_Fe{+}/Fe_ads | Dirichlet | Neumann
1 | NH4 | dissolved_adsorbed | Surf_NH4{+}/NH4_ads,NH3 | Dirichlet | Neumann
1 | CH4 | dissolved |  | Robin | Neumann
1 | NO2 | dissolved | NO2{-} | Robin | Neumann
1 | Ca | dissolved | Ca{2+} | Robin | Neumann
1 | Al | dissolved | Al{3+}/Al_free | Robin | Neumann
| Mo | dissolved | MoO4{2-} | Robin | Neumann
1 | SO4 | dissolved | SO4{2-},HSO4{-} | Robin | Neumann
1 | TNdnr | dissolved_adsorbed_summed | Ndnr{3+}/Ndnr_free,Ndnr,Ndnr_ads_Mn,Ndnr_ads_Fe | Dirichlet | Neumann
1 | TNdr | dissolved_adsorbed_summed | Ndr{3+}/Ndr_free,Ndr,Ndr_ads_Mn,Ndr_ads_Fe | Dirichlet | Neumann
1 | H | dissolved_summed_pH | H{+},OH{-} | Robin | Neumann
1 | TH4SiO4 | dissolved_summed_pH | H4SiO4,H3SiO4{-} | Robin | Neumann
1 | TCO2 | dissolved_summed_pH | CO2,HCO3{-},CO3{2-} | Robin | Neumann
1 | TH2S | dissolved_summed_pH | H2S,HS{-} | Robin | Neumann
1 | TH3BO3 | dissolved_summed_pH | H3BO3,H4BO4{-} | Robin | Neumann
1 | TH3PO4 | dissolved_summed_pH | H2PO4{-},HPO4{2-},PO4{3-},H3PO4 | Robin | Neumann
1 | NdnrPO4 | solid |  | Robin | Neumann
1 | NdrPO4 | solid |  | Robin | Neumann

## speciation
substance | type | equation | logK | include | reference | comment
Fe | ligand | Fe{2+} + OH{-} = Fe(OH){+} | 3.599 | 1 | Pierrot_Millero2016 | seawater (7oC, salinity 35)
Fe | ligand | Fe{2+} + 2*OH{-} = Fe(OH)[2] | 5.5913 | 1 | Pierrot_Millero2016 | seawater (7oC, salinity 35)
Fe | ligand | Fe{2+} + HCO3{-} = FeHCO3{+} | 0.57428 | 1 | Pierrot_Millero2016 | seawater (7oC, salinity 35)
Fe | ligand | Fe{2+} + CO3{2-} = FeCO3 | 3.0573 | 1 | Pierrot_Millero2016 | seawater (7oC, salinity 35)
Fe | ligand | Fe{2+} + 2*CO3{2-} = Fe(CO3)[2]{2-} | 4.5844 | 1 | Pierrot_Millero2016 | seawater (7oC, salinity 35)
Fe | ligand | Fe{2+} + HS{-} = FeHS{+} | 5.6125 | 1 | Pierrot_Millero2016 | seawater (7oC, salinity 35)
Fe | ligand | Fe{2+} + SO4{2-} = FeSO4 | 0.82129 | 1 | Pierrot_Millero2016 | seawater (7oC, salinity 35)
Fe | ligand | Fe{2+} + Cl{-} = FeCl{+} | -0.26668 | 1 | Pierrot_Millero2016 | seawater (7oC, salinity 35)
Fe | ligand | Fe{2+} + HS{-} = FeS + H{+} | -2.8233 | 1 | Rickard2006 | Ksp0 (23oC), activity coeff from Pierrot_Millero2016
Al | ligand | Al{3+} + OH{-} = Al(OH){2+} | 9.8961 | 1 | Pierrot_Millero2016 | seawater (7oC, salinity 35)
Al | ligand | Al{3+} + 2*OH{-} = Al(OH)[2]{+} | 20.7513 | 1 | Pierrot_Millero2016 | seawater (7oC, salinity 35)
Al | ligand | Al{3+} + 3*OH{-} = Al(OH)[3] | 31.0989 | 1 | Pierrot_Millero2016 | seawater (7oC, salinity 35)
Al | ligand | Al{3+} + 4*OH{-} = Al(OH)[4]{-} | 39.7569 | 1 | Pierrot_Millero2016 | seawater (7oC, salinity 35)
Al | ligand | Al{3+} + CO3{2-} = AlCO3{+} | 6.2763 | 1 | Pierrot_Millero2016 | seawater (7oC, salinity 35)
Ndnr | ligand | Ndnr{3+} + CO3{2-} = NdnrCO3{+} | 5.463 | 1 | Schijf_Byrne2021 | seawater (7oC, salinity 35, pressure = 20 atm)
Ndnr | ligand | Ndnr{3+} + 2*CO3{2-} = Ndnr(CO3)[2]{-} | 9.5602 | 1 | Schijf_Byrne2021 | seawater (7oC, salinity 35, pressure = 20 atm)
Ndnr | ligand | Ndnr{3+} + HCO3{-} = NdnrHCO3{2+} | 0.86839 | 1 | Schijf_Byrne2021 | seawater (7oC, salinity 35, pressure = 20 atm)
Ndnr | ligand | Ndnr{3+} + Cl{-} = NdnrCl{2+} | -0.46437 | 1 | Schijf_Byrne2021 | seawater (7oC, salinity 35, pressure = 20 atm)
Ndnr | ligand | Ndnr{3+} + SO4{2-} = NdnrSO4{+} | 1.7483 | 1 | Schijf_Byrne2021 | seawater (7oC, salinity 35, pressure = 20 atm)
Ndnr | ligand | Ndnr{3+} + H2O = NdnrOH{2+} + H{+} | -9.0164 | 1 | Schijf_Byrne2021 | seawater (7oC, salinity 35, pressure = 20 atm)
Ndnr | ligand | Ndnr{3+} + H3SiO4{-} = NdnrH3SiO4{2+} | 5.2 | 1 | Schijf_Byrne2021 | seawater (7oC, salinity 35, pressure = 20 atm)
Ndnr | ligand | Ndnr{3+} + 2*H3SiO4{-} = Ndnr(H3SiO4)[2]{+} | 10.8 | 1 | Schijf_Byrne2021 | seawater (7oC, salinity 35, pressure = 20 atm)
Ndr | ligand | Ndr{3+} + CO3{2-} = NdrCO3{+} | 5.463 | 1 | Schijf_Byrne2021 | seawater (7oC, salinity 35, pressure = 20 atm)
Ndr | ligand | Ndr{3+} + 2*CO3{2-} = Ndr(CO3)[2]{-} | 9.5602 | 1 | Schijf_Byrne2021 | seawater (7oC, salinity 35, pressure = 20 atm)
Ndr | ligand | Ndr{3+} + HCO3{-} = NdrHCO3{2+} | 0.86839 | 1 | Schijf_Byrne2021 | seawater (7oC, salinity 35, pressure = 20 atm)
Ndr | ligand | Ndr{3+} + Cl{-} = NdrCl{2+} | -0.46437 | 1 | Schijf_Byrne2021 | seawater (7oC, salinity 35, pressure = 20 atm)
Ndr | ligand | Ndr{3+} + SO4{2-} = NdrSO4{+} | 1.7483 | 1 | Schijf_Byrne2021 | seawater (7oC, salinity 35, pressure = 20 atm)
Ndr | ligand | Ndr{3+} + H2O = NdrOH{2+} + H{+} | -9.0164 | 1 | Schijf_Byrne2021 | seawater (7oC, salinity 35, pressure = 20 atm)
Ndr | ligand | Ndr{3+} + H3SiO4{-} = NdrH3SiO4{2+} | 5.2 | 1 | Schijf_Byrne2021 | seawater (7oC, salinity 35, pressure = 20 atm)
Ndr | ligand | Ndr{3+} + 2*H3SiO4{-} = Ndr(H3SiO4)[2]{+} | 10.8 | 1 | Schijf_Byrne2021 | seawater (7oC, salinity 35, pressure = 20 atm)

## adsorption
substance | surface | species | expression | include
TNdnr | dissolved | Ndnr | Ndnr | 1
TNdnr | MnO2 | Ndnr_ads_Mn | KNd_ads_Mn*Ndnr*MnO2 | 1
TNdnr | FeOOH | Ndnr_ads_Fe | KNd_ads_Fe*Ndnr*FeOOH | 1
TNdr | dissolved | Ndr | Ndr | 1
TNdr | MnO2 | Ndr_ads_Mn | KNd_ads_Mn*Ndr*MnO2 | 1
TNdr | FeOOH | Ndr_ads_Fe | KNd_ads_Fe*Ndr*FeOOH | 1

## reactions
include | label | equation | rate | Omega
1 | RO2POC | (CH2O)(NH3)[rNC](H3PO4)[rPC] + O2 + (rNC-rPC)*H{+} = CO2 + rNC*NH4{+} + rPC*H2PO4{-} + H2O | O2/(KO2+O2)*nu/(a+Age)*POC
1 | RNO2POC | (CH2O)(NH3)[rNC](H3PO4)[rPC] + 4/3*NO2{-} + (4/3+rNC - rPC)*H{+} = CO2 + rNC*NH4{+} + rPC*H2PO4{-} + 2/3*N2+ 5/3*H2O | NO2/(KNO2+NO2)*KO2/(KO2+O2)*nu/(a+Age)*POC
1 | RNO3POC | (CH2O)(NH3)[rNC](H3PO4)[rPC] + 2*NO3{-} + (rNC - rPC)*H{+} = CO2 + rNC*NH4{+} + rPC*H2PO4{-} + 2*NO2{-} + H2O | NO3/(KNO3+NO3)*KNO2/(KNO2+NO2)*KO2/(KO2+O2)*nu/(a+Age)*POC
1 | RMnO2POC | (CH2O)(NH3)[rNC](H3PO4)[rPC] + 2*MnO2 + (4 + rNC - rPC)*H{+} = CO2 + rNC*NH4{+} + rPC*H2PO4{-} + 2*Mn{2+} + 3*H2O | MnO2/(KMnO2+MnO2)*KNO3/(KNO3+NO3)*KNO2/(KNO2+NO2)*KO2/(KO2+O2)*nu/(a+Age)*POC
1 | RFeOOHPOC | (CH2O)(NH3)[rNC](H3PO4)[rPC] + 4*FeOOH + (8+rNC - rPC)*H{+} = CO2 + rNC*NH4{+} + rPC*H2PO4{-} + 4*Fe{2+} + 7*H2O | FeOOH/(KFeOOH+FeOOH)*KMnO2/(KMnO2+MnO2)*KNO3/(KNO3+NO3)*KNO2/(KNO2+NO2)*KO2/(KO2+O2)*nu/(a+Age)*POC
1 | RSO4POC | (CH2O)(NH3)[rNC](H3PO4)[rPC] + 1/2*SO4{2-} + (1+rNC - rPC)*H{+} = CO2 + rNC*NH4{+} + rPC*H2PO4{-} + 1/2*H2S + H2O | SO4/(KSO4+SO4)*KFeOOH/(KFeOOH+FeOOH)*KMnO2/(KMnO2+MnO2)*KNO3/(KNO3+NO3)*KNO2/(KNO2+NO2)*KO2/(KO2+O2)*nu/(a+Age)*POC
1 | RCH4POC | (CH2O)(NH3)[rNC](H3PO4)[rPC] + (rNC - rPC)*H{+} = 1/2*CO2 + 1/2*CH4 + rNC*NH4{+} + rPC*H2PO4{-} | KSO4/(KSO4+SO4)*KFeOOH/(KFeOOH+FeOOH)*KMnO2/(KMnO2+MnO2)*KNO3/(KNO3+NO3)*KNO2/(KNO2+NO2)*KO2/(KO2+O2)*nu/(a+Age)*POC
1 | RO2NO2 | 1/2*O2 + NO2{-} = NO3{-} | kO2NO2*O2*NO2
1 | RO2NH4 | 3/2*O2 + NH4{+} = NO2{-} + 2*H{+} + H2O | kO2NH4*O2*NH4
1 | RO2Mn | 1/2*O2 + Mn{2+} + H2O = MnO2 + 2*H{+} | kO2Mn*O2*Mn
1 | RO2Mn_ads | 1/2*O2 + Surf_Mn{+} + H2O = MnO2 + Surf_H + H{+} | kO2Mn_ads*O2*Mn_ads
1 | RO2Fe | 1/4*O2 + Fe{2+} + 3/2*H2O = FeOOH + 2*H{+} | kO2Fe*O2*Fe
1 | RO2Fe_ads | 1/4*O2 + Surf_Fe{+} + 3/2*H2O = FeOOH + Surf_H + H{+} | kO2Fe_ads*O2*Fe_ads
1 | RO2H2S | 2*O2 + H2S = SO4{2-} + 2*H{+} | kO2H2S*O2*TH2S
1 | RO2FeS | 9/4*O2 + FeS + 3/2*H2O = FeOOH + SO4{2-} + 2*H{+} | kO2FeS*O2*FeS
1 | RO2CH4 | 2*O2 + CH4 = CO2 + 2*H2O | kO2CH4*O2*CH4
1 | RNO2NH4 | NO2{-} + NH4{+} = N2 + 2*H2O | kNO2NH4*NO2*NH4
1 | RNO3Mn | 2/5*NO3{-} + Mn{2+} + 4/5*H2O = MnO2 + 1/5*N2 + 8/5*H{+} | kNO3Mn*NO3*Mn
1 | RNO3Fe | 1/5*NO3{-} + Fe{2+} + 7/5*H2O = FeOOH + 1/10*N2 + 9/5*H{+} | kNO3Fe*NO3*Fe
1 | RNO3H2S | NO3{-} + H2S + H2O = SO4{2-} + NH4{+} | kNO3H2S*NO3*TH2S
1 | RSO4CH4 | SO4{2-} + CH4 + 2*H{+} = CO2 + H2S + 2*H2O | kAOM*CH4*SO4/(SO4+KAOM)
1 | RMnO2Fe | 1/2*MnO2 + Fe{2+} + H2O = 1/2*Mn{2+} +FeOOH + H{+} | kMnO2Fe*MnO2*Fe
1 | RMnO2H2S | MnO2 + H2S + 2*H{+} = Mn{2+} + S + 2*H2O | kMnO2H2S*MnO2*TH2S
1 | RFeOOHH2S | 2*FeOOH + H2S +4*H{+} = 2*Fe{2+} + S + 4*H2O | kFeOOHH2S*FeOOH*TH2S
1 | RFeSH2S | FeS + H2S = FeS2 + H2 | kFeSH2S*FeS*TH2S
1 | RFeS_dis | FeS + H{+} = Fe{2+} + HS{-} | kFeSdis*FeS*(1-Omega_RFeS_dis) | Fe_free*HS/(H*KspFeS)
1 | RFeS_pre | Fe{2+} + HS{-} = FeS+ H{+} | kFeSpre*Fe*TH2S*(Omega_RFeS_pre-1) | Fe_free*HS/(H*KspFeS)
1 | RCaCO3_dis | CaCO3 = Ca{2+} + CO3{2-} | kCaCO3dis0*CaCO3 + kCaCO3dis1*CaCO3*(1-Omega_RCaCO3_dis)^nCaCO3dis | Ca*CO3/KspCaCO3_dis
1 | RCaCO3_pre | Ca{2+} + CO3{2-} = CaCO3 | kCaCO3pre*CaCO3*(Omega_RCaCO3_pre-1) | Ca*CO3/KspCaCO3_pre
1 | RMnCO3_dis | MnCO3 = Mn{2+} + CO3{2-} | kMnCO3dis*MnCO3*(1-Omega_RMnCO3_dis) | Mn*CO3/KspMnCO3
1 | RMnCO3_pre | Mn{2+} + CO3{2-} = MnCO3 | kMnCO3pre*(Omega_RMnCO3_pre-1) | Mn*CO3/KspMnCO3
1 | RFeCO3_dis | FeCO3 = Fe{2+} + CO3{2-} | kFeCO3dis*FeCO3*(1-Omega_RFeCO3_dis) | Fe*CO3/KspFeCO3
1 | RFeCO3_pre | Fe{2+} + CO3{2-} = FeCO3 | kFeCO3pre*(Omega_RFeCO3_pre-1) | Fe*CO3/KspFeCO3
1 | RBSi_dis | SiO2_b + 2*H2O = H4SiO4 | (1-Omega_RBSi_dis)*BSi*nuBSi/(aBSi+Age) | H4SiO4/H4SiO4_dis_sat
| RASi_pre | H4SiO4 = SiO2_a + 2*H2O | kASipre*H4SiO4_pre_sat *(Omega_RASi_pre - 1) | H4SiO4/H4SiO4_pre_sat
| RFelspar_dis | (Ca)[0.5](Na)[0.5](Al)[1.5](Si)[2.5]O8 + 6*H{+} + 2*H2O = 0.5*Ca{2+} + 0.5*Na{+} + 1.5*Al{3+} + 2.5*H4SiO4 | kFelspar * Felspar * (1 - Omega_RFelspar_dis)/ (a_s0 + Age)^pl | Ca^0.5*Na^0.5*Al_free^1.5*H4SiO4^2.5/(H^6*KFelspar)
| RAnnite_dis | KFe3Si3AlO10(OH)[2] + 10*H{+} = K{+} + 3*Fe{2+} + Al{3+} + 3*H4SiO4 | kAnnite * Annite * (1 - Omega_RAnnite_dis)/ (a_s0 + Age)^pl | KBW*Fe_free^3*Al_free*H4SiO4^3/(H^10*KAnnite)
| RMoS4_pre | MoO4{2-} + 4*H2S = MoS4{2-} + 4*H2O | kMoS4_pre * Mo * TH2S | TH2S/TH2S_Mo_pre
| RChlorite_pre | 5*Fe{2+} + 2*Al{3+} + 3*H4SiO4 + 6*H20 = Fe5Al2Si3O10(OH)[8] + 16*H{+} | kChlorite_pre*(Omega_RChlorite_pre-1) | Fe_free^5*Al_free^3*H4SiO4^3/H^16/KspChlorite
| RBasalt_dis | Si(Al)[0.35]O2(OH)[1.05] + 0.95*H2O + 1.05*H{+} = H4SiO4 + 0.35*Al{3+} | kBasalt*Basalt*H/(Al_free)^(1/3)*(1-Omega_RBasalt_dis)/ (aBasalt + Age)^pBasalt | H4SiO4*Al_free^0.35/H^1.05/KspBasalt
| RBasalt_dis_Fe | (Fe)[rFeSi] = rFeSi*Fe | RBasalt_dis
| RBasalt_dis_Mn | (Mn)[rMnSi] = rMnSi*Fe | RBasalt_dis
| RBasalt_dis_Nd | (Ndnr)[rNdnrSi](Ndr)[rNdrSi] = rNdnrSi*Ndnr + rNdrSi*Ndr | RBasalt_dis
1 | RMnO2POC_Nd | (Ndnr)[rNdnrMn](Ndr)[rNdrMn] = rNdnrMn*Ndnr + rNdrMn*Ndr | RMnO2POC*2
1 | RMnO2H2S_Nd | (Ndnr)[rNdnrMn](Ndr)[rNdrMn] = rNdnrMn*Ndnr + rNdrMn*Ndr | RMnO2H2S
1 | RFeOOHPOC_Nd | (Ndnr)[rNdnrFe](Ndr)[rNdrFe] = rNdnrFe*Ndnr + rNdrFe*Ndr | RFeOOHPOC
1 | RFeOOHH2S_Nd | (Ndnr)[rNdnrFe](Ndr)[rNdrFe] = rNdnrFe*Ndnr + rNdrFe*Ndr | RFeOOHH2S*2
1 | RO2Mn_Ndnr | Ndnr = (Ndnr)[1] | RO2Mn*rNdnrMn
1 | RO2Mn_Ndr | Ndr =(Ndr)[1] | RO2Mn*rNdnrMn*Ndr/Ndnr
1 | RO2Fe_Ndnr | Ndnr = (Ndnr)[1] | RO2Fe*rNdnrFe
1 | RO2Fe_Ndr | Ndr =(Ndr)[1] | RO2Fe*rNdnrFe*Ndr/Ndnr
1 | RNdnrPO4_pre | Ndnr{3+} + PO4{3-} = NdnrPO4 | kNdPO4_pre*fNdnr*(Omega_RNdnrPO4_pre-1) | Ndnr_free*PO4/(KspNdPO4*fNdnr)
1 | RNdrPO4_pre | Ndr{3+} + PO4{3-} = NdrPO4 | kNdPO4_pre*Ndr/Ndnr*fNdnr*(Omega_RNdrPO4_pre-1) | Ndr_free*PO4/(KspNdPO4*Ndr/Ndnr*fNdnr)
| RNdnrPO4_dis | NdnrPO4 = Ndnr{3+} + PO4{3-} | kNdPO4_dis*NdnrPO4*(Omega_RNdnrPO4_pre-1) | Ndnr_free*PO4/(KspNdPO4*fNdnr)
| RNdrPO4_dis | NdrPO4 = Ndr{3+} + PO4{3-} | kNdPO4_dis*NdrPO4*(Omega_RNdrPO4_pre-1) | Ndr_free*PO4/(KspNdPO4*Ndr/Ndnr*fNdnr)

## mineral
substance | type | equation | logK | include | reference | comment
KspFeS | dissolution | FeS + H{+} = Fe{2+} + HS{-} | -2.8708 | 1 | Rickard2006 | Ksp0 (25oC), activity coeff from Pierrot_Millero2016
KspCaCO3 | dissolution | CaCO3 = Ca{2+} + CO3{2-} | -6.1044 | 1 | seacarb | seawater (2oC, salinity 35, pressure = 300 atm)
KspMnCO3 | dissolution | MnCO3 = Mn{2+} + CO3{2-} | -8.3311 | 1 | Liu_Millero2003 | Ksp0 (25oC), activity coeff from Pierrot_Millero2016
KspFeCO3 | dissolution | FeCO3 = Fe{2+} + CO3{2-} | -8.9719 | 1 | Silva2002 | Ksp0 (25oC), activity coeff from Pierrot_Millero2016
KspBasalt | dissolution | Si(Al)[0.36]O2(OH)[1.08] + 0.92*H2O + 1.08*H{+} = H4SiO4 + 0.36*Al{3+} | 0.63588 | 1 | OELKERS_GISLASON2001/SUPCRTBL | Ksp0 (2oC, pressure = 300 atm from SUPCRTBL), activity coeff from Pierrot_Millero2016
KspNdPO4 | dissolution | NdPO4 = Nd{3+} + PO4{3-} | -19.3327 | 1 | Gausse2016 | Ksp0 (25oC), activity coeff from Pierrot_Millero2016 | rhabdophane
KspChlorite | dissolution | Fe5Al2Si3O10(OH)[8] + 16*H{+} = 5*Fe{2+} + 2*Al{3+} + 3*H4SiO4 + 6*H20 | 57.5973 | 1 | Thermochimie | Ksp0 (2oC), activity coeff from Pierrot_Millero2016

## parameters
include | class | type | parameter | value | unit | comment | source
1 | global | const | depth | 3000 | m | water depth
1 | global | const | salinity | 35 | psu | bottom water salinity
1 | global | const | temp | 2 | Celsius | bottom water temperature
1 | global | const | ds_rho | 2.6 | g cm^-3 | dry sediment density
1 | grid | const | L | 50 | cm | model sediment section thickness
1 | grid | const | Ngrid | 200 | integer | number of model grid
1 | grid | function | gridtran | x | cm | return a non-uniform grid by transforming a uniform one, if the functions requires external constants, enter in the row underneath
1 | grid | const | pgrid | L/20 | cm | constant in gridtran, attenuation scale
1 | porosity | function | phi | phiL+ (phi0 - phiL) * exp(-x / xphi) | dimentionless | porosity
1 | porosity | const | phi0 | 0.8 | dimentionless | surface porosity | assumed
1 | porosity | const | phiL | 0.7 | dimentionless | bottom porosity | assumed
1 | porosity | const | xphi | 100 | cm | porosity attenuation scale | assumed
1 | porosity | const | phi_Inf | 0.7 | dimentionless | porosity at infinite sediment depth (normally where porosity stops changing). Needed to calculate burial velocities. If constant_porosity_profile = yes, then phi_Inf should be the same as the porosity constant. If constant_porosity_profile = no, then phi_Inf should be consistent with the depth dependent porosity function
1 | burial | const | Fsed | 0.01014 | g cm^-2 yr^-1 | total sediment flux | McManus2012, Pb210
1 | bioturbation | function | Dbt | Dbt0 * fO2bt * exp(-x^2/(2* xbt^2)) | dimentionless | return a depth-dependent bioturbation profile, if the functions requires external constants, enter in the row underneath
1 | bioturbation | const | Dbt0 | 0.37213 | cm2/yr | bioturbation coefficient | Middelburg1997
1 | bioturbation | const | aO2bt | 1e-05 | mmol/cm3 | constant used in calculating oxygen dependence of bioturbation | assumed
1 | bioturbation | const | bO2bt | 5e-07 | mmol/cm3 | constant used in calculating oxygen dependence of bioturbation | assumed
1 | bioturbation | const | fO2bt | 0.5 + 0.5 * erf((O2BW - aO2bt) / bO2bt) |  | oxygen dependence of bioturbation | assumed
1 | bioturbation | const | xbt | 1 | cm | attentuation scale of bioturbation | assumed
1 | global | const | O2BW | 8e-05 | mmol/cm3 | bottom water oxygen | Abbott2015
1 | bioirrigation | function | Dbir | Dbir0 * fO2bir * exp(-x / xbir) | dimentionless | return a depth-dependent bioirrigation profile, if the functions requires external constants, enter in the row underneath | assumed
1 | bioirrigation | const | Dbir0 | 28.4221 | yr^-1 | bioirrigation constant | Meile2003
1 | bioirrigation | const | aO2bir | 1e-05 | mmol/cm3 | constant used in calculating oxygen dependence of bioirrigation | assumed
1 | bioirrigation | const | bO2bir | 5e-07 | mmol/cm3 | constant used in calculating oxygen dependence of bioirrigation | assumed
1 | bioirrigation | const | fO2bir | 0.5 + 0.5 * erf((O2BW - aO2bir) / bO2bir) |  | oxygen dependence of irrigation | assumed
1 | bioirrigation | const | xbir | 1 | cm | attentuation scale of bioirrigation | assumed
1 | adsorption | const | KNH4_ads | 1.6*ds_rho | cm^3(porewater) cm^-3(dry sediment) | Adsorption constant | Berg2003AJS
1 | adsorption | const | KMn_ads | 28*ds_rho | cm^3(porewater) cm^-3(dry sediment) | Adsorption constant | Berg2003AJS
1 | adsorption | const | KFe_ads | 268.0*ds_rho | cm^3(porewater) cm^-3(dry sediment) | Adsorption constant | Berg2003AJS
1 | BoundaryCondition | const | delta | 0.05 | cm | thickness of the diffusive boundary layer | assumed
1 | BoundaryCondition | const | FPOC0 | 0.054167 | mmol cm^-2 yr^-1 | Flux of POC at the TOP of sediment column | McManus2012, based on measured C oxidation rate
1 | BoundaryCondition | const | FMnO20 | 0.00036913 | mmol cm^-2 yr^-1 | Flux of MnO2 at the TOP of sediment column | McManus2012, based on measured Mn flux
1 | BoundaryCondition | const | FFeOOH0 | 0.00054516 | mmol cm^-2 yr^-1 | Flux of FeOOH at the TOP of sediment column | Severmann2010, based on measured Fe flux
1 | BoundaryCondition | const | FFeS0 | 0 | mmol cm^-2 yr^-1 | Flux of FeS at the TOP of sediment column
1 | BoundaryCondition | const | FFeS20 | 0 | mmol cm^-2 yr^-1 | Flux of FeS2 at the TOP of sediment column
1 | BoundaryCondition | const | FCaCO30 | 0.015 | mmol cm^-2 yr^-1 | Flux of CaCO3 at the TOP of sediment column | fit
1 | BoundaryCondition | const | FMnCO30 | 0 | mmol cm^-2 yr^-1 | Flux of MnCO3 at the TOP of sediment column
1 | BoundaryCondition | const | FFeCO30 | 0 | mmol cm^-2 yr^-1 | Flux of FeCO3 at the TOP of sediment column
1 | BoundaryCondition | const | FAge0 | 0 | mmol cm^-2 yr^-1 | Flux of Age at the TOP of sediment column
| BoundaryCondition | const | Age0 | 0 | year
1 | BoundaryCondition | const | FBSi0 | 0.1068 | mmol cm^-2 yr^-1 | Flux of BSi at the TOP of sediment column | fit
1 | BoundaryCondition | const | FAnnite0 | Fsed*0.1/511.88*1000 | mmol cm^-2 yr^-1 | Flux of Annite at the TOP of sediment column | Biotite assuming 10wt%
1 | BoundaryCondition | const | FMoS40 | 0 | mmol cm^-2 yr^-1 | Flux of MoS4 at the TOP of sediment column | Zheng 2000 sediment trap
1 | BoundaryCondition | const | FBasalt0 | Fsed*0.02/87.383*1000 | mmol cm^-2 yr^-2 | Flux of Basalt at the TOP of sediment column
1 | BoundaryCondition | const | eNdPO4 | -2.3 | epsilon
1 | BoundaryCondition | const | FNdnrPO40 | 1e-20 | mmol cm^-2 yr^-2
1 | BoundaryCondition | const | FNdrPO40 | 5.1252e-21 | mmol cm^-2 yr^-2
1 | BoundaryCondition | const | O2BW | 8e-05 | mmol cm^-3 | Bottom water concentration of O2 | Abbott2015
1 | BoundaryCondition | const | NO3BW | 2e-05 | mmol cm^-3 | Bottom water concentration of NO3 | GLODAPV2
1 | BoundaryCondition | const | Mn0 | 5e-10 | mmol cm^-3 | Concentration of Mn at the TOP of sediment column | assumed
1 | BoundaryCondition | const | Fe0 | 1e-09 | mmol cm^-3 | Concentration of Fe at the TOP of sediment column | Homoky2012
1 | BoundaryCondition | const | CH4BW | 0 | mmol cm^-3 | Bottom water concentration of CH4
1 | BoundaryCondition | const | NO2BW | 2e-05 | mmol cm^-3 | Bottom water concentration of NO2 | GLODAPV2
1 | BoundaryCondition | const | CaBW | 0.01033 | mmol cm^-3 | Bottom water concentration of Ca
1 | BoundaryCondition | const | AlBW | 1e-09 | mmol cm^-3 | Bottom water concentration of Al | assumed
1 | BoundaryCondition | const | MoBW | 1.2e-07 | mmol cm^-3 | Bottom water concentration of Mo
1 | BoundaryCondition | const | NH40 | 1e-06 | mmol cm^-3 | Concentration of NH4 at the TOP of sediment column | GLODAPV2
1 | BoundaryCondition | const | TH3PO4BW | 2.8e-06 | mmol cm^-3 | Bottom water concentration of H3PO4 | GLODAPV2
1 | BoundaryCondition | const | SO4BW | 0.028 | mmol cm^-3 | Bottom water concentration of SO4
1 | BoundaryCondition | const | TH4SiO4BW | 0.00017 | mmol cm^-3 | Bottom water concentration of H4SiO4 | GLODAPV2
1 | BoundaryCondition | const | NdBW | 3.5e-11 | mmol cm^-3 | Bottom water concentration of Nd | Abbott2015
1 | BoundaryCondition | const | eNdBW | -2.3 | epsilon | Bottom water eNd
1 | BoundaryCondition | const | Ndnr0 | 8.3293e-12 | mmol cm^-3 | Bottom water concentration of Nd144
1 | BoundaryCondition | const | Ndr0 | 4.2689e-12 | mmol cm^-3 | Bottom water concentration of Nd143
1 | BoundaryCondition | const | pHBW | 7.62 | free pH scale | Bottom water pH | Reimers 1996 pHsws = 7.534
1 | BoundaryCondition | const | TCO2BW | 0.00236 | mmol cm^-3 | Bottom water concentration of TCO2 | Reimers 1996
1 | BoundaryCondition | const | TH2SBW | 0 | mmol cm^-3 | Bottom water concentration of TH2S | Reimers 1996
1 | BoundaryCondition | const | TH3BO3BW | 8.7062e-05 | mmol cm^-3 | Bottom water concentration of TH3BO3 | constant to salinity
1 | Reaction | const | nu | 0.1 | dimentionless | POC reactivity | Boudreau 08
1 | Reaction | const | a | 0.0001 | yr | initial POC age | fit
1 | Reaction | const | rNC | 0.13675 | mol mol^-1 | N/C ratio Sediment trap | Anderson1994
1 | Reaction | const | rPC | 0.008547 | mol mol^-2 | P/C ratio Sediment trap | Anderson1994
1 | Reaction | const | KO2 | 1e-06 | mmol cm-3 pw yr-1 | Monod constant | Dale2015GBC
1 | Reaction | const | KNO2 | 1e-05 | mmol cm-3 pw yr-1 | Monod constant | Dale2015GBC
1 | Reaction | const | KNO3 | 1e-05 | mmol cm-3 pw yr-1 | Monod constant | Dale2015GBC
1 | Reaction | const | KMnO2 | 2/(86.93685/ds_rho/10) | mmol cm-3 ds | Monod constant | Meysman 2003
1 | Reaction | const | KFeOOH | 5/(88.85174/ds_rho/10) | mmol cm-3 ds | Monod constant | Meysman 2003
1 | Reaction | const | KSO4 | 0.0005 | mmol cm-3 pw yr-1 | Monod constant | Dale2015GBC
1 | Reaction | const | kO2NO2 | 10000000 | (mmol cm-3 pw)-1 yr-1 |  | Dale2015GBC
1 | Reaction | const | kO2NH4 | 10000000 | (mmol cm-3 pw)-1 yr-1 |  | Dale2015GBC
1 | Reaction | const | kO2Mn | 5000000 | (mmol cm-3 pw)-1 yr-1 |  | Dale2015GBC
1 | Reaction | const | kO2Mn_ads | 10000000 | (mmol cm-3 pw)-1 yr-1 |  | Wang and Van Cappellen 1996
1 | Reaction | const | kO2Fe | 50000000 | (mmol cm-3 pw)-1 yr-1 |  | Dale2015GBC
1 | Reaction | const | kO2Fe_ads | 5000000 | (mmol cm-3 pw)-1 yr-1 |  | Wang and Van Cappellen 1996
1 | Reaction | const | kO2H2S | 100000 | (mmol cm-3 pw)-1 yr-1 |  | Dale2015GBC
1 | Reaction | const | kO2FeS | 100000 | (mmol cm-3 pw)-1 yr-1 |  | Dale2015GBC
1 | Reaction | const | kO2CH4 | 10000000000 | (mmol cm-3 pw)-1 yr-1 |  | Wang and Van Cappellen 1996
1 | Reaction | const | kNO2NH4 | 100000000 | (mmol cm-3 pw)-1 yr-1 |  | Dale2015GBC
1 | Reaction | const | kNO3Mn | 100000 | (mmol cm-3 pw)-1 yr-1 |  | Boudreau 98 ST5
1 | Reaction | const | kNO3Fe | 150000 | (mmol cm-3 pw)-1 yr-1 |  | Bohlen
1 | Reaction | const | kNO3H2S | 0 | (mmol cm-3 pw)-1 yr-1 |  | Dale2015GBC
1 | Reaction | const | kAOM | 0.04 | yr-1 |  | fit Contraras
1 | Reaction | const | KAOM | 0.001 | mmol cm-3 pw yr-1 |  | Contraras
1 | Reaction | const | kMnO2Fe | 10000000 | (mmol cm-3 pw)-1 yr-1 |  | Dale2015GBC
1 | Reaction | const | kMnO2H2S | 100000 | (mmol cm-3 pw)-1 yr-1 |  | Dale2015GBC
1 | Reaction | const | kFeOOHH2S | 100 | (mmol cm-3 pw)-0.5 yr-1 |  | Dale2015GBC
1 | Reaction | const | kFeSH2S | 300 | (mmol cm-3 pw)-1 yr-1 |  | Dale 2009
1 | Reaction | const | kFeSdis | 31604.5593 | yr-1 |  | Pankow and Morgan 1979
1 | Reaction | const | KspFeS | 0.0013465 | (mmol cm-3 pw)^-1 | apparent solubility of FeS | Rickard2006
1 | Reaction | const | kFeSpre | 100000 | mmol cm-3 ds yr-1 |  | Dale 2009
1 | Reaction | const | MCaCO3 | 100.09 | g/mol | Calcite molecular weight | Naviaux 2019
1 | Reaction | const | SACaCO3 | 0.35 | m2/g | Calcite specific surface area | Naviaux 2019
1 | Reaction | const | kCaCO3dis0 | 0.055369 | yr^-1 | close to equilibrium rate | Naviaux 2019
1 | Reaction | const | kCaCO3dis1 | 175.0916 | yr^-1 | far from equilibrum rate | Naviaux 2019
1 | Reaction | const | nCaCO3dis | 5 |  | far from equilibrium reaction order | Naviaux 2019
1 | Reaction | const | KspCaCO3_dis | 7.8636e-07 | (mmol cm^-3 pw)^2 |  | seacarb
1 | Reaction | const | kCaCO3pre | 1e-08 | mmol cm^-3 ds yr^-1 |  | Luff2003GCA
1 | Reaction | const | KspCaCO3_pre | 7.8636e-07 | (mmol cm^-3 pw)^2 |  | seacarb
1 | Reaction | const | kMnCO3dis | 0.001 | yr-1 |  | Wang&Cappellen1996
1 | Reaction | const | KspMnCO3 | 4.6652e-09 | (mmol cm-3 pw)^-2 |  | Luo&Millero2003
1 | Reaction | const | kMnCO3pre | 0.000005*ds_rho | mmol cm-3 ds yr-1 |  | Wang&Cappellen1996
1 | Reaction | const | kFeCO3dis | 0.3 | yr-1 |  | Wang&Cappellen1996
1 | Reaction | const | KspFeCO3 | 1.0668e-09 | (mmol cm-3 pw)^-2 |  | Silva200
1 | Reaction | const | kFeCO3pre | 0.0001 | mmol cm-3 ds yr-1 |  | Wang&Cappellen1996
| Reaction | const | kBSidis0 | 5e-6*365*24 | yr-1 | opal dissolution rate | Khalil 2007
| Reaction | const | xBSi | 10 | cm | dissolution attenuation scale
| Reaction | function | kBSidis | kBSidis0*exp(-x/xBSi) |  | depth dependent dissolution rate
1 | Reaction | const | H4SiO4_dis_sat | 2.754 * exp(1 / (temp + 273.15) * (-2229 - 3.688e-3 * (1500 - 22 * 60) + 0.20 * (depth/10) - 2.7e-4 * (depth/10)^2 +1.46e-7 * (depth/10)^3)) | mmol cm-3 pw | solubility of opal | Ocean biogeochem dynamics P274
1 | Reaction | const | nuBSi | 50e-6*365*24
1 | Reaction | const | aBSi | 1
1 | Reaction | const | kASipre | 20e-6*365*24 | yr-1 | authigenic silicate precipitation rate | Khalil 2007
1 | Reaction | const | H4SiO4_pre_sat | 0.0002 | mmol cm-3 pw | authigenic silicate precipitation threshold | Khalil 2007
1 | Reaction | const | SAnnite | 1.7 | m2/g | surface area
1 | Reaction | const | MAnnite | 511.88 | g/mol
1 | Reaction | const | EaAnnite | 49000 | J/mol | activation energy
1 | Reaction | const | kAnnite_0 | 1.9e-12 *365 *24 *3600 *exp(-EaAnnite / 8.314 * (1.0 / (273.15 + temp) - 1.0 / 298.15)) | mol m^-2 yr^-1 | Annite dissolution rate
1 | Reaction | const | kAnnite | kAnnite_0 * SAnnite * MAnnite | yr^-1
1 | Reaction | const | a_s0 | 1e6 | yr | initial age of Annite
1 | Reaction | const | pl | 0.6 | exponent of age dependent silicate weathering rate R=R_0*t^p |  | White and Brantley 2001
1 | Reaction | const | KBW | 0.010578038 | mmol cm-3
1 | Reaction | const | KAnnite | 10^(39.35134272) | apparen solubility |  | Thermochimie database Marty2015
1 | Reaction | const | kMoS4_pre | 0.5e5 | (mmol cm-3)-1 yr-1 pw |  | Dale 2012
1 | Reaction | const | TH2S_Mo_pre | 0.1e-6 | mmol cm-3 | hreshold for MoS4 precipitation | Dale 2012
1 | Reaction | const | Cl | 0.565772678 | mmol cm-3 | bottom water Cl concentration
1 | Reaction | const | rNdSi | 8.3702e-06 | dimentionless (mol/mol) | Nd:Si ratio in oceanic arc basalt | Keleman
1 | Reaction | const | rNdnrSi | 0.23798*rNdSi
1 | Reaction | const | eNd_Basalt | 4.1
1 | Reaction | const | rNdrSi | rNdnrSi*(eNd_Basalt/1e4+1)*0.512638
1 | Reaction | const | KspBasalt | 4.3239
1 | Reaction | const | SABasalt | 1000 | cm2 g^-1
1 | Reaction | const | Mbasalt | 87.383 | g/mol
1 | Reaction | const | EaBasalt | 25500 | J mol^-1
1 | Reaction | const | kBasalt_0 | 10^(-5.6)*365*24*3600*exp(-EaBasalt/8.314/(273.15+temp))*0.6473/0.0746^0.33 | mol cm^-2 yr^-1
1 | Reaction | const | kBasalt | kBasalt_0*SABasalt*Mbasalt | yr^-1
1 | Reaction | const | aBasalt | 10000 | yr | initial age of Annite
1 | Reaction | const | pBasalt | 0.6 | exponent of age dependent silicate weathering rate R=R_0*t^p |  | White and Brantley 2001
1 | Reaction | const | rNdMn | 0.00015
1 | Reaction | const | rNdnrMn | 0.23798*rNdMn
1 | Reaction | const | eNd_MnO2 | -2.3
1 | Reaction | const | rNdrMn | rNdnrMn*(eNd_MnO2/1e4+1)*0.512638
1 | Reaction | const | rNdFe | 0.0001
1 | Reaction | const | rNdnrFe | 0.23798*rNdFe
1 | Reaction | const | eNd_FeOOH | -2.3
1 | Reaction | const | rNdrFe | rNdnrFe*(eNd_FeOOH/1e4+1)*0.512638
1 | Reaction | const | fNdnr | 0.23798
1 | Reaction | const | KspNdPO4 | 4.6481e-20
1 | Reaction | const | kNdPO4_pre | 5e-09
1 | Reaction | const | rFeSi | 0.14121 |  | Fe:Si ratio in oceanic arc basalt | Keleman
1 | Reaction | const | rMnSi | 0.0028533
1 | Reaction | const | kChlorite_pre | 1e-18
1 | Reaction | const | KspChlorite | 3.9564e+57
1 | Reaction | const | KNd_ads_Mn | 5000000
1 | Reaction | const | KNd_ads_Fe | 100000
1 | Reaction | const | FNdnr_ads_Mn | 3.6913e-07
1 | Reaction | const | FNdnr_ads_Fe | 5.4516e-07
1 | Reaction | const | FNdr_ads_Mn
1 | Reaction | const | FNdr_ads_Fe

## Sheet1
| Δz2 | B | C | a0 | a1 |  | Y | La | Ce | Pr | Nd | Sm | Eu | Gd | Tb | Dy | Ho | Er | Tm | Yb | Lu
β1∗ | -4 | 5.36 |  | 8.26 | -2461 | β1∗0 | -7.8 | -8.81 | -8.34 | -8.31 | -8.18 | -7.84 | -7.75 | -7.83 | -7.64 | -7.58 | -7.56 | -7.51 | -7.39 | -7.24 | -7.26
Fβ1 | -6 | 2.12 | 0.129 | 1.9 | -567 | Fβ10 | 4.36 | 3.53 | 3.73 | 3.75 | 3.72 | 4.05 | 4.16 | 4.13 | 4.27 | 4.29 | 4.18 | 4.18 | 4.19 | 4.28 | 4.15
Clβ1 | -6 | 1.721 |  | 0.99 | -295 | Clβ10 | 0.65 | 0.65 | 0.65 | 0.65 | 0.65 | 0.65 | 0.65 | 0.65 | 0.65 | 0.65 | 0.65 | 0.65 | 0.65 | 0.65 | 0.65
CO3β1' | -12 | 2.06 | 0.194 | 1.2 | -357 | CO3β10 | 7.51 | 6.76 | 7.09 | 7.26 | 7.31 | 7.49 | 7.51 | 7.42 | 7.49 | 7.59 | 7.58 | 7.64 | 7.71 | 7.84 | 7.78
CO3β2' | -16 | 1.734 | 0.361 | 1.32 | -393 | CO3β20 | 12.67 | 11.34 | 11.8 | 12.12 | 12.21 | 12.57 | 12.67 | 12.52 | 12.82 | 12.95 | 13.04 | 13.16 | 13.31 | 13.34 | 13.41
HCO3β1' | -6 | 1.269 | 0.297 | 6.9 | -2053 | HCO3β10 | 2.38 | 2.4 | 2.37 | 2.31 | 2.34 | 2.4 | 2.53 | 2.42 | 2.52 | 2.56 | 2.52 | 2.55 | 2.58 | 2.59 | 2.55
oxβ1 | -12 | 1.44 | 0.94 | 1.58 | -471 | oxβ10 | 6.67 | 5.87 | 5.97 | 6.25 | 6.32 | 6.44 | 6.53 | 6.53 | 6.64 | 6.75 | 6.78 | 6.84 | 6.9 | 6.96 | 6.97
oxβ2 | -16 | 0.99 | 1.84 | 4.11 | -1225 | oxβ20 | 11.29 | 10.48 | 10.87 | 10.83 | 10.84 | 11.09 | 11.1 | 11.11 | 11.28 | 11.36 | 11.43 | 11.52 | 11.66 | 11.77 | 11.78
SO4β1 | -12 | 2.283 | 0.118 | 2.67 | -796 | SO4β10 | 3.5 | 3.61 | 3.61 | 3.62 | 3.6 | 3.63 | 3.64 | 3.61 | 3.59 | 3.57 | 3.54 | 3.51 | 3.48 | 3.46 | 3.44
NTAβ1 | -18 | 1.559 | 0.401 | 1.2 | -358 | NTAβ10 | 13.22 | 12.09 | 12.48 | 12.75 | 12.93 | 13.27 | 13.29 | 13.25 | 13.38 | 13.49 | 13.58 | 13.77 | 13.88 | 14.05 | 14.15
I | 0.7 | T | 2 | p | 300
β1∗ | [6 empty] | -8.796 | -9.806 | -9.336 | -9.306 | -9.176 | -8.836 | -8.746 | -8.826 | -8.636 | -8.576 | -8.556 | -8.506 | -8.386 | -8.236 | -8.256
Fβ1 | [6 empty] | 3.3648 | 2.5348 | 2.7348 | 2.7548 | 2.7248 | 3.0548 | 3.1648 | 3.1348 | 3.2748 | 3.2948 | 3.1848 | 3.1848 | 3.1948 | 3.2848 | 3.1548
Clβ1 | [6 empty] | -0.4835 | -0.4835 | -0.4835 | -0.4835 | -0.4835 | -0.4835 | -0.4835 | -0.4835 | -0.4835 | -0.4835 | -0.4835 | -0.4835 | -0.4835 | -0.4835 | -0.4835
CO3β1' | [6 empty] | 5.2759 | 4.5259 | 4.8559 | 5.0259 | 5.0759 | 5.2559 | 5.2759 | 5.1859 | 5.2559 | 5.3559 | 5.3459 | 5.4059 | 5.4759 | 5.6059 | 5.5459
CO3β2' | [6 empty] | 9.5747 | 8.2447 | 8.7047 | 9.0247 | 9.1147 | 9.4747 | 9.5747 | 9.4247 | 9.7247 | 9.8547 | 9.9447 | 10.0647 | 10.2147 | 10.2447 | 10.3147
HCO3β1' | [6 empty] | 0.67079 | 0.69079 | 0.66079 | 0.60079 | 0.63079 | 0.69079 | 0.82079 | 0.71079 | 0.81079 | 0.85079 | 0.81079 | 0.84079 | 0.87079 | 0.88079 | 0.84079
oxβ1 | [6 empty] | 4.8693 | 4.0693 | 4.1693 | 4.4493 | 4.5193 | 4.6393 | 4.7293 | 4.7293 | 4.8393 | 4.9493 | 4.9793 | 5.0393 | 5.0993 | 5.1593 | 5.1693
oxβ2 | [6 empty] | 8.4944 | 7.6844 | 8.0744 | 8.0344 | 8.0444 | 8.2944 | 8.3044 | 8.3144 | 8.4844 | 8.5644 | 8.6344 | 8.7244 | 8.8644 | 8.9744 | 8.9844
SO4β1 | [6 empty] | 1.5967 | 1.7067 | 1.7067 | 1.7167 | 1.6967 | 1.7267 | 1.7367 | 1.7067 | 1.6867 | 1.6667 | 1.6367 | 1.6067 | 1.5767 | 1.5567 | 1.5367
NTAβ1 | [6 empty] | 10.06 | 8.93 | 9.32 | 9.59 | 9.77 | 10.11 | 10.13 | 10.09 | 10.22 | 10.33 | 10.42 | 10.61 | 10.72 | 10.89 | 10.99

## options
options | value | description
generate_parameter_template | no | Choose yes to automatically generate a spreadsheet template for entering parameters
uniform_grid | no | If No, user must supply a non-uniform grid transformation function
constant_porosity_profile | no | If No, user must supply a sediment-depth dependent function for porosity
default_porosity_constant | no | If No, but yes to constant_porosity_profile, user must supply the porosity constant. Not used if constant_porosity_profile=no.
constant_bioturbation_profile | no | If No, user must supply a sediment-depth dependent function for bioturbation coefficient
default_bioturbation_constant | no | If No, but yes to constant_bioturbation_profile, user must supply the bioturbation constant. Not used if constant_bioturbation_profile=no.
constant_bioirrigation_profile | no | If No, user must supply a sediment-depth dependent function for bioirrigation coefficient
default_bioirrigation_constant | yes | If No, but yes to constant_bioirrigation_profile, user must supply the bioirrigation constant. Not used if constant_bioirrigation_profile=no.
default_total_sediment_flux | no | If No, user must supply the total sediment flux at the sediment water interface.

## data
substance | site | depth | value | error | unit
Fe | HH200 | 1.2333 | 11.8683 |  | uM
Fe | HH200 | 2.4666 | 27.859 |  | uM
Fe | HH200 | 3.6999 | 53.5282 |  | uM
Fe | HH200 | 4.9332 | 71.8912 |  | uM
Fe | HH200 | 6.1665 | 76.1365 |  | uM
Fe | HH200 | 7.3998 | 62.1934 |  | uM
Fe | HH200 | 8.6331 | 42.7391 |  | uM
Fe | HH200 | 9.8664 | 35.2691 |  | uM
Fe | HH200 | 11.0997 | 31.8427 |  | uM
Fe | HH200 | 13.3 | 7.7609 |  | uM
Fe | HH200 | 15.5 | 0 |  | uM
Fe | HH200 | 17.7 | 0 |  | uM
Fe | HH1200 | 0 | 0 |  | uM
Fe | HH1200 | 1.2333 | 0 |  | uM
Fe | HH1200 | 2.4666 | 0 |  | uM
Fe | HH1200 | 3.6999 | 11.3 |  | uM
Fe | HH1200 | 4.9332 | 23 |  | uM
Fe | HH1200 | 6.1665 | 29 |  | uM
Fe | HH1200 | 7.3998 | 34 |  | uM
Fe | HH1200 | 8.6331 | 35 |  | uM
Fe | HH1200 | 9.8664 | 31 |  | uM
Fe | HH1200 | 11.0997 | 27 |  | uM
Fe | HH3000 | 0 | 0 |  | uM
Fe | HH3000 | 1.2333 | 0 |  | uM
Fe | HH3000 | 2.4666 | 0 |  | uM
Fe | HH3000 | 3.6999 | 0 |  | uM
Fe | HH3000 | 4.9332 | 0 |  | uM
Fe | HH3000 | 6.1665 | 0 |  | uM
Fe | HH3000 | 7.3998 | 0 |  | uM
Fe | HH3000 | 8.6331 | 3 |  | uM
Fe | HH3000 | 9.8664 | 4.7 |  | uM
Fe | HH3000 | 11.0997 | 8.1 |  | uM
Mn | HH200 | 1.2333 | 0 |  | uM
Mn | HH200 | 2.4666 | 0 |  | uM
Mn | HH200 | 3.6999 | 0 |  | uM
Mn | HH200 | 4.9332 | 0 |  | uM
Mn | HH200 | 6.1665 | 0 |  | uM
Mn | HH200 | 7.3998 | 0 |  | uM
Mn | HH200 | 8.6331 | 0 |  | uM
Mn | HH200 | 9.8664 | 0 |  | uM
Mn | HH200 | 11.0997 | 0 |  | uM
Mn | HH200 | 13.3 | 0 |  | uM
Mn | HH200 | 15.5 | 0 |  | uM
Mn | HH200 | 17.7 | 0 |  | uM
Mn | HH1200 | 0 | 0 |  | uM
Mn | HH1200 | 1.2333 | 0 |  | uM
Mn | HH1200 | 2.4666 | 0 |  | uM
Mn | HH1200 | 3.6999 | 0 |  | uM
Mn | HH1200 | 4.9332 | 0 |  | uM
Mn | HH1200 | 6.1665 | 0 |  | uM
Mn | HH1200 | 7.3998 | 0 |  | uM
Mn | HH1200 | 8.6331 | 0 |  | uM
Mn | HH1200 | 9.8664 | 0 |  | uM
Mn | HH1200 | 11.0997 | 0 |  | uM
Mn | HH3000 | 0 | 0 |  | uM
Mn | HH3000 | 1.2333 | 0.26914 |  | uM
Mn | HH3000 | 2.4666 | 0 |  | uM
Mn | HH3000 | 3.6999 | 9.1793 |  | uM
Mn | HH3000 | 4.9332 | 37.1587 |  | uM
Mn | HH3000 | 6.1665 | 53.8626 |  | uM
Mn | HH3000 | 7.3998 | 64.6245 |  | uM
Mn | HH3000 | 8.6331 | 65.1676 |  | uM
Mn | HH3000 | 9.8664 | 60.5181 |  | uM
Mn | HH3000 | 11.0997 | 58.2253 |  | uM
H4SiO4 | HH1200 | 0 | 142 |  | uM
H4SiO4 | HH1200 | 0 | 149 |  | uM
H4SiO4 | HH1200 | 0 | 143 |  | uM
H4SiO4 | HH1200 | 0 | 145 |  | uM
H4SiO4 | HH1200 | 1.2333 | 305.4402 |  | uM
H4SiO4 | HH1200 | 2.4666 | 350.8427 |  | uM
H4SiO4 | HH1200 | 3.6999 | 378.1163 |  | uM
H4SiO4 | HH1200 | 4.9332 | 397.3634 |  | uM
H4SiO4 | HH1200 | 6.1665 | 419.4723 |  | uM
H4SiO4 | HH1200 | 7.3998 | 446.5671 |  | uM
H4SiO4 | HH1200 | 8.6331 | 446.0331 |  | uM
H4SiO4 | HH1200 | 9.8664 | 457.6122 |  | uM
H4SiO4 | HH1200 | 11.0997 | 447.3321 |  | uM
TH4SiO4 | HH3000 | 0 | 184 |  | uM
TH4SiO4 | HH3000 | 1.2333 | 340.6682 |  | uM
TH4SiO4 | HH3000 | 2.4666 | 399.4175 |  | uM
TH4SiO4 | HH3000 | 3.6999 | 443.4148 |  | uM
TH4SiO4 | HH3000 | 4.9332 | 475.3864 |  | uM
TH4SiO4 | HH3000 | 6.1665 | 499.5724 |  | uM
TH4SiO4 | HH3000 | 7.3998 | 520.8815 |  | uM
TH4SiO4 | HH3000 | 8.6331 | 562.7151 |  | uM
TH4SiO4 | HH3000 | 9.8664 | 584.6292 |  | uM
TH4SiO4 | HH3000 | 11.0997 | 602.533 |  | uM
TH3PO4 | HH1200 | 1.2333 | 4.6217 |  | uM
TH3PO4 | HH1200 | 2.4666 | 7.7975 |  | uM
TH3PO4 | HH1200 | 3.6999 | 10.5439 |  | uM
TH3PO4 | HH1200 | 4.9332 | 12.697 |  | uM
TH3PO4 | HH1200 | 6.1665 | 12.7866 |  | uM
TH3PO4 | HH1200 | 7.3998 | 13.6354 |  | uM
TH3PO4 | HH1200 | 8.6331 | 15.9094 |  | uM
TH3PO4 | HH1200 | 9.8664 | 12.798 |  | uM
TH3PO4 | HH1200 | 11.0997 | 13.6578 |  | uM
TH3PO4 | HH3000 | 1.2333 | 5.6122 |  | uM
TH3PO4 | HH3000 | 2.4666 | 5.5161 |  | uM
TH3PO4 | HH3000 | 3.6999 | 8.1125 |  | uM
TH3PO4 | HH3000 | 4.9332 | 7.2802 |  | uM
TH3PO4 | HH3000 | 6.1665 | 8.1767 |  | uM
TH3PO4 | HH3000 | 7.3998 | 6.557 |  | uM
TH3PO4 | HH3000 | 8.6331 | 6.7005 |  | uM
TH3PO4 | HH3000 | 9.8664 | 7.004 |  | uM
TH3PO4 | HH3000 | 11.0997 | 8.413 |  | uM
Li | HH1200 | 1 | 25.55 |  | uM
Li | HH1200 | 2 | 25.5596 |  | uM
Li | HH1200 | 3 | 25.4548 |  | uM
Li | HH1200 | 4 | 25.1803 |  | uM
Li | HH1200 | 5 | 25.2296 |  | uM
Li | HH1200 | 6 | 25.2093 |  | uM
Li | HH1200 | 7 | 25.0942 |  | uM
Li | HH1200 | 8 | 24.9403 |  | uM
Li | HH1200 | 10 | 25.0033 |  | uM
Li | HH1200 | 11 | 25.0316 |  | uM
Li | HH1200 | 12 | 24.8383 |  | uM
Li | HH1200 | 13 | 24.8016 |  | uM
Li | HH1200 | 14 | 24.8442 |  | uM
Li | HH1200 | 15 | 24.5084 |  | uM
Li | HH1200 | 16 | 24.8725 |  | uM
Li | HH3000 | 1 | 26.4122 |  | uM
Li | HH3000 | 2 | 26.133 |  | uM
Li | HH3000 | 3 | 25.7193 |  | uM
Li | HH3000 | 4 | 25.6682 |  | uM
Li | HH3000 | 5 | 25.638 |  | uM
Li | HH3000 | 6 | 25.7876 |  | uM
Li | HH3000 | 9 | 24.8981 |  | uM
Li | HH3000 | 10 | 25.1288 |  | uM
Li | HH3000 | 12 | 24.7681 |  | uM
Li | HH3000 | 14 | 24.474 |  | uM
Li | HH3000 | 16 | 24.3407 |  | uM
Li | HH3000 | 18 | 24.096 |  | uM
Li | HH3000 | 20 | 24.1448 |  | uM
Li | HH3000 | 22 | 23.8094 |  | uM
Li | HH3000 | 24 | 23.8929 |  | uM
Li | HH3000 | 26 | 23.8209 |  | uM
Li | HH3000 | 28 | 23.8878 |  | uM
Li | HH3000 | 30 | 23.6068 |  | uM
Li | HH3000 | 32 | 23.2939 |  | uM
B | HH1200 | 1 | 440.0569 |  | uM
B | HH1200 | 2 | 444.4259 |  | uM
B | HH1200 | 3 | 442.5524 |  | uM
B | HH1200 | 4 | 442.5667 |  | uM
B | HH1200 | 5 | 447.675 |  | uM
B | HH1200 | 6 | 448.5887 |  | uM
B | HH1200 | 7 | 447.7568 |  | uM
B | HH1200 | 8 | 445.4248 |  | uM
B | HH1200 | 10 | 446.5837 |  | uM
B | HH1200 | 11 | 449.4312 |  | uM
B | HH1200 | 12 | 431.0381 |  | uM
B | HH1200 | 13 | 458.8019 |  | uM
B | HH1200 | 14 | 434.5255 |  | uM
B | HH1200 | 15 | 457.3942 |  | uM
B | HH1200 | 16 | 462.7301 |  | uM
B | HH3000 | 1 | 437.465 |  | uM
B | HH3000 | 2 | 439.7844 |  | uM
B | HH3000 | 3 | 432.8897 |  | uM
B | HH3000 | 4 | 438.0696 |  | uM
B | HH3000 | 5 | 441.4321 |  | uM
B | HH3000 | 6 | 435.8279 |  | uM
B | HH3000 | 9 | 440.9052 |  | uM
B | HH3000 | 10 | 442.5847 |  | uM
B | HH3000 | 12 | 440.3784 |  | uM
B | HH3000 | 14 | 446.9302 |  | uM
B | HH3000 | 16 | 433.8125 |  | uM
B | HH3000 | 18 | 436.7684 |  | uM
B | HH3000 | 20 | 438.1226 |  | uM
B | HH3000 | 22 | 443.0903 |  | uM
B | HH3000 | 24 | 437.4084 |  | uM
B | HH3000 | 26 | 435.5804 |  | uM
B | HH3000 | 28 | 436.3406 |  | uM
B | HH3000 | 30 | 438.4444 |  | uM
B | HH3000 | 32 | 430.8036 |  | uM
Sr | HH1200 | 1 | 87.4778 |  | uM
Sr | HH1200 | 2 | 87.1461 |  | uM
Sr | HH1200 | 3 | 87.2597 |  | uM
Sr | HH1200 | 4 | 87.4889 |  | uM
Sr | HH1200 | 5 | 87.7332 |  | uM
Sr | HH1200 | 6 | 87.6527 |  | uM
Sr | HH1200 | 7 | 86.9525 |  | uM
Sr | HH1200 | 8 | 86.8248 |  | uM
Sr | HH1200 | 10 | 86.5019 |  | uM
Sr | HH1200 | 11 | 86.5958 |  | uM
Sr | HH1200 | 12 | 86.2312 |  | uM
Sr | HH1200 | 13 | 86.6514 |  | uM
Sr | HH1200 | 14 | 86.4402 |  | uM
Sr | HH1200 | 15 | 86.4162 |  | uM
Sr | HH1200 | 16 | 87.2731 |  | uM
Sr | HH3000 | 1 | 87.1661 |  | uM
Sr | HH3000 | 2 | 87.6259 |  | uM
Sr | HH3000 | 3 | 87.2949 |  | uM
Sr | HH3000 | 4 | 87.7268 |  | uM
Sr | HH3000 | 5 | 87.2863 |  | uM
Sr | HH3000 | 6 | 87.1291 |  | uM
Sr | HH3000 | 9 | 86.9372 |  | uM
Sr | HH3000 | 10 | 87.0614 |  | uM
Sr | HH3000 | 12 | 86.1478 |  | uM
Sr | HH3000 | 14 | 87.0383 |  | uM
Sr | HH3000 | 16 | 86.5699 |  | uM
Sr | HH3000 | 18 | 86.7656 |  | uM
Sr | HH3000 | 20 | 86.9479 |  | uM
Sr | HH3000 | 22 | 86.3906 |  | uM
Sr | HH3000 | 24 | 86.7372 |  | uM
Sr | HH3000 | 26 | 87.0758 |  | uM
Sr | HH3000 | 28 | 87.0197 |  | uM
Sr | HH3000 | 30 | 86.7248 |  | uM
Sr | HH3000 | 32 | 85.7175 |  | uM
Ba | HH1200 | 1 | 175.4641 |  | uM
Ba | HH1200 | 2 | 189.4658 |  | uM
Ba | HH1200 | 3 | 196.7592 |  | uM
Ba | HH1200 | 4 | 212.8951 |  | uM
Ba | HH1200 | 5 | 213.7509 |  | uM
Ba | HH1200 | 6 | 211.6439 |  | uM
Ba | HH1200 | 7 | 205.7 |  | uM
Ba | HH1200 | 8 | 203.0595 |  | uM
Ba | HH1200 | 10 | 193.7507 |  | uM
Ba | HH1200 | 11 | 191.0372 |  | uM
Ba | HH1200 | 12 | 199.3276 |  | uM
Ba | HH1200 | 13 | 189.1483 |  | uM
Ba | HH1200 | 14 | 193.1967 |  | uM
Ba | HH1200 | 15 | 186.4086 |  | uM
Ba | HH1200 | 16 | 193.1977 |  | uM
Ba | HH3000 | 1 | 369.2902 |  | uM
Ba | HH3000 | 2 | 262.2872 |  | uM
Ba | HH3000 | 3 | 284.2781 |  | uM
Ba | HH3000 | 4 | 247.9475 |  | uM
Ba | HH3000 | 5 | 293.7952 |  | uM
Ba | HH3000 | 6 | 263.1213 |  | uM
Ba | HH3000 | 9 | 278.2364 |  | uM
Ba | HH3000 | 10 | 268.3985 |  | uM
Ba | HH3000 | 12 | 272.7881 |  | uM
Ba | HH3000 | 14 | 276.4934 |  | uM
Ba | HH3000 | 16 | 277.7124 |  | uM
Ba | HH3000 | 18 | 275.3759 |  | uM
Ba | HH3000 | 20 | 266.8747 |  | uM
Ba | HH3000 | 22 | 264.0196 |  | uM
Ba | HH3000 | 24 | 252.0644 |  | uM
Ba | HH3000 | 26 | 242.4992 |  | uM
Ba | HH3000 | 28 | 239.8954 |  | uM
Ba | HH3000 | 30 | 223.4597 |  | uM
Ba | HH3000 | 32 | 230.9504 |  | uM
SO4 | HH3000 | 1 | 28.0321 |  | mM
SO4 | HH3000 | 2 | 27.9655 |  | mM
SO4 | HH3000 | 3 | 28.0701 |  | mM
SO4 | HH3000 | 4 | 29.0759 |  | mM
SO4 | HH3000 | 5 | 28.0134 |  | mM
SO4 | HH3000 | 6 | 28.2144 |  | mM
SO4 | HH3000 | 9 | 27.9062 |  | mM
SO4 | HH3000 | 10 | 28.1042 |  | mM
SO4 | HH3000 | 12 | 27.5394 |  | mM
SO4 | HH3000 | 14 | 27.5061 |  | mM
SO4 | HH3000 | 16 | 27.5655 |  | mM
SO4 | HH3000 | 18 | 27.5228 |  | mM
SO4 | HH3000 | 20 | 27.4128 |  | mM
SO4 | HH3000 | 22 | 27.4915 |  | mM
SO4 | HH3000 | 24 | 27.6052 |  | mM
SO4 | HH3000 | 26 | 27.8482 |  | mM
SO4 | HH3000 | 28 | 27.5198 |  | mM
SO4 | HH3000 | 30 | 27.24 |  | mM
SO4 | HH3000 | 32 | 27.3864 |  | mM
H4SiO4 | HH1200 | 1 | 333.6295 |  | uM
H4SiO4 | HH1200 | 2 | 393.1061 |  | uM
H4SiO4 | HH1200 | 3 | 432.7646 |  | uM
H4SiO4 | HH1200 | 4 | 506.5031 |  | uM
H4SiO4 | HH1200 | 5 | 527.7575 |  | uM
H4SiO4 | HH1200 | 6 | 558.8183 |  | uM
H4SiO4 | HH1200 | 7 | 522.9998 |  | uM
H4SiO4 | HH1200 | 8 | 558.4856 |  | uM
H4SiO4 | HH1200 | 10 | 521.1671 |  | uM
H4SiO4 | HH1200 | 11 | 494.7115 |  | uM
H4SiO4 | HH1200 | 12 | 476.5985 |  | uM
H4SiO4 | HH1200 | 13 | 502.6549 |  | uM
H4SiO4 | HH1200 | 14 | 471.5857 |  | uM
H4SiO4 | HH1200 | 15 | 499.508 |  | uM
H4SiO4 | HH1200 | 16 | 497.473 |  | uM
TH4SiO4 | HH3000 | 1 | 390.9986 |  | uM
TH4SiO4 | HH3000 | 2 | 411.7216 |  | uM
TH4SiO4 | HH3000 | 3 | 468.857 |  | uM
TH4SiO4 | HH3000 | 4 | 486.7838 |  | uM
TH4SiO4 | HH3000 | 5 | 541.2685 |  | uM
TH4SiO4 | HH3000 | 6 | 531.8682 |  | uM
TH4SiO4 | HH3000 | 9 | 602.2169 |  | uM
TH4SiO4 | HH3000 | 10 | 615.4515 |  | uM
TH4SiO4 | HH3000 | 12 | 620.4218 |  | uM
TH4SiO4 | HH3000 | 14 | 637.1172 |  | uM
TH4SiO4 | HH3000 | 16 | 629.7956 |  | uM
TH4SiO4 | HH3000 | 18 | 634.1594 |  | uM
TH4SiO4 | HH3000 | 20 | 629.8274 |  | uM
TH4SiO4 | HH3000 | 22 | 624.3355 |  | uM
TH4SiO4 | HH3000 | 24 | 614.3658 |  | uM
TH4SiO4 | HH3000 | 26 | 606.1624 |  | uM
TH4SiO4 | HH3000 | 28 | 606.2471 |  | uM
TH4SiO4 | HH3000 | 30 | 606.9859 |  | uM
TH4SiO4 | HH3000 | 32 | 598.4859 |  | uM
TH3PO4 | HH1200 | 1 | 6.8651 |  | uM
TH3PO4 | HH1200 | 2 | 13.5081 |  | uM
TH3PO4 | HH1200 | 3 | 16.0404 |  | uM
TH3PO4 | HH1200 | 4 | 31.3947 |  | uM
TH3PO4 | HH1200 | 5 | 23.7795 |  | uM
TH3PO4 | HH1200 | 6 | 25.0306 |  | uM
TH3PO4 | HH1200 | 7 | 18.4376 |  | uM
TH3PO4 | HH1200 | 8 | 20.5228 |  | uM
TH3PO4 | HH1200 | 10 | 15.8141 |  | uM
TH3PO4 | HH1200 | 11 | 12.8178 |  | uM
TH3PO4 | HH1200 | 12 | 10.5716 |  | uM
TH3PO4 | HH1200 | 13 | 13.287 |  | uM
TH3PO4 | HH1200 | 14 | 10.5181 |  | uM
TH3PO4 | HH1200 | 15 | 15.8187 |  | uM
TH3PO4 | HH1200 | 16 | 13.3557 |  | uM
TH3PO4 | HH3000 | 1 | 4.7542 |  | uM
TH3PO4 | HH3000 | 2 | 3.6869 |  | uM
TH3PO4 | HH3000 | 3 | 4.3595 |  | uM
TH3PO4 | HH3000 | 4 | 4.9827 |  | uM
TH3PO4 | HH3000 | 5 | 6.2793 |  | uM
TH3PO4 | HH3000 | 6 | 5.8678 |  | uM
TH3PO4 | HH3000 | 9 | 10.1089 |  | uM
TH3PO4 | HH3000 | 10 | 9.2634 |  | uM
TH3PO4 | HH3000 | 12 | 10.9745 |  | uM
TH3PO4 | HH3000 | 14 | 12.2016 |  | uM
TH3PO4 | HH3000 | 16 | 11.183 |  | uM
TH3PO4 | HH3000 | 18 | 12.1457 |  | uM
TH3PO4 | HH3000 | 20 | 12.2186 |  | uM
TH3PO4 | HH3000 | 22 | 11.4945 |  | uM
TH3PO4 | HH3000 | 24 | 10.3999 |  | uM
TH3PO4 | HH3000 | 26 | 10.1344 |  | uM
TH3PO4 | HH3000 | 28 | 11.3914 |  | uM
TH3PO4 | HH3000 | 30 | 10.2451 |  | uM
TH3PO4 | HH3000 | 32 | 10.2018 |  | uM
PIC | HH200 | 0.5 | 0.086096 |  | wt%
PIC | HH200 | 1.5 | 0.070587 |  | wt%
PIC | HH200 | 2.5 | 0.083095 |  | wt%
PIC | HH200 | 4.5 | 0.081213 |  | wt%
PIC | HH200 | 6.5 | 0.074776 |  | wt%
PIC | HH200 | 8.5 | 0.073545 |  | wt%
PIC | HH200 | 9.5 | 0.075474 |  | wt%
PIC | HH200 | 11.5 | 0.098566 |  | wt%
PIC | HH200 | 13.5 | 0.080135 |  | wt%
PIC | HH200 | 15.5 | 0.088771 |  | wt%
PIC | HH200 | 17.5 | 0.085678 |  | wt%
PIC | HH200 | 20.75 | 0.07464 |  | wt%
PIC | HH1200 | 0.6 | 0.14564 |  | wt%
PIC | HH1200 | 1.8 | 0.097939 |  | wt%
PIC | HH1200 | 3.05 | 0.0893 |  | wt%
PIC | HH1200 | 4.3 | 0.0035889 |  | wt%
PIC | HH1200 | 5.5 | 0.090311 |  | wt%
PIC | HH1200 | 6.7 | 0.072217 |  | wt%
PIC | HH1200 | 7.95 | 0.063341 |  | wt%
PIC | HH1200 | 9.2 | 0.088585 |  | wt%
PIC | HH1200 | 10.4 | 0.092143 |  | wt%
PIC | HH3000 | 0.6 | 0.033662 |  | wt%
PIC | HH3000 | 1.8 | 0.026393 |  | wt%
PIC | HH3000 | 3.05 | 0.043025 |  | wt%
PIC | HH3000 | 4.3 | 0.02817 |  | wt%
PIC | HH3000 | 5.5 | 0.060277 |  | wt%
PIC | HH3000 | 6.7 | 0.06204 |  | wt%
PIC | HH3000 | 7.95 | 0.072727 |  | wt%
PIC | HH3000 | 9.2 | 0.076677 |  | wt%
PIC | HH3000 | 10.4 | 0.096175 |  | wt%
POC | HH200 | 0.5 | 2.3519 |  | wt%
POC | HH200 | 1.5 | 1.3918 |  | wt%
POC | HH200 | 4.5 | 1.8565 |  | wt%
POC | HH200 | 6.5 | 1.9742 |  | wt%
POC | HH200 | 8.5 | 1.7901 |  | wt%
POC | HH200 | 9.5 | 1.6988 |  | wt%
POC | HH200 | 11.5 | 1.8009 |  | wt%
POC | HH200 | 13.5 | 1.9815 |  | wt%
POC | HH200 | 15.5 | 1.7655 |  | wt%
POC | HH200 | 17.5 | 1.7277 |  | wt%
POC | HH200 | 20.75 | 1.9093 |  | wt%
POC | HH1200 | 0.6 | 2.0344 |  | wt%
POC | HH1200 | 1.8 | 2.1621 |  | wt%
POC | HH1200 | 3.05 | 2.2307 |  | wt%
POC | HH1200 | 4.3 | 2.0364 |  | wt%
POC | HH1200 | 5.5 | 1.9697 |  | wt%
POC | HH1200 | 6.7 | 1.9978 |  | wt%
POC | HH1200 | 7.95 | 1.7367 |  | wt%
POC | HH1200 | 9.2 | 1.7714 |  | wt%
POC | HH1200 | 10.4 | 1.7079 |  | wt%
POC | HH3000 | 0.6 | 1.7663 |  | wt%
POC | HH3000 | 1.8 | 1.7236 |  | wt%
POC | HH3000 | 3.05 | 1.957 |  | wt%
POC | HH3000 | 4.3 | 1.7618 |  | wt%
POC | HH3000 | 5.5 | 1.6847 |  | wt%
POC | HH3000 | 6.7 | 1.708 |  | wt%
POC | HH3000 | 7.95 | 1.6673 |  | wt%
POC | HH3000 | 9.2 | 1.6833 |  | wt%
POC | HH3000 | 10.4 | 1.7238 |  | wt%
MoS4 | HH200 | 0.5 | 0.82549 |  | ppm
MoS4 | HH200 | 1.5 | 0.83454 |  | ppm
MoS4 | HH200 | 2.5 | 0.87852 |  | ppm
MoS4 | HH200 | 4.5 | 0.95401 |  | ppm
MoS4 | HH200 | 6.5 | 1.1274 |  | ppm
MoS4 | HH200 | 8.5 | 1.5246 |  | ppm
MoS4 | HH200 | 9.5 | 1.4667 |  | ppm
MoS4 | HH200 | 11.5 | 1.376 |  | ppm
MoS4 | HH200 | 13.5 | 1.8234 |  | ppm
MoS4 | HH200 | 15.5 | 1.7832 |  | ppm
MoS4 | HH200 | 17.5 | 1.9144 |  | ppm
MoS4 | HH200 | 20.75 | 3.5631 |  | ppm
MoS4 | HH1200 | 0.6 | 0.72 |  | ppm
MoS4 | HH1200 | 1.8 | 0.79 |  | ppm
MoS4 | HH1200 | 3.05 | 0.81 |  | ppm
MoS4 | HH1200 | 4.3 | 0.8 |  | ppm
MoS4 | HH1200 | 5.5 | 1.02 |  | ppm
MoS4 | HH1200 | 6.7 | 0.95 |  | ppm
MoS4 | HH1200 | 7.95 | 0.85 |  | ppm
MoS4 | HH1200 | 9.2 | 0.97 |  | ppm
MoS4 | HH1200 | 10.4 | 1.24 |  | ppm
MoS4 | HH3000 | 0.6 | 4.57 |  | ppm
MoS4 | HH3000 | 1.8 | 1.7 |  | ppm
MoS4 | HH3000 | 3.05 | 0.7 |  | ppm
MoS4 | HH3000 | 4.3 | 0.64 |  | ppm
MoS4 | HH3000 | 5.5 | 0.5 |  | ppm
MoS4 | HH3000 | 6.7 | 0.49 |  | ppm
MoS4 | HH3000 | 7.95 | 0.71 |  | ppm
MoS4 | HH3000 | 9.2 | 0.82 |  | ppm
MoS4 | HH3000 | 10.4 | 1.1 |  | ppm
Re | HH200 | 0.5 | 7.3502 |  | ppb
Re | HH200 | 1.5 | 7.628 |  | ppb
Re | HH200 | 2.5 | 7.8952 |  | ppb
Re | HH200 | 4.5 | 7.964 |  | ppb
Re | HH200 | 6.5 | 7.5625 |  | ppb
Re | HH200 | 8.5 | 7.9369 |  | ppb
Re | HH200 | 9.5 | 8.1875 |  | ppb
Re | HH200 | 11.5 | 8.9598 |  | ppb
Re | HH200 | 13.5 | 11.0935 |  | ppb
Re | HH200 | 15.5 | 11.4583 |  | ppb
Re | HH200 | 17.5 | 11.44 |  | ppb
Re | HH200 | 20.75 | 16.8403 |  | ppb
Re | HH1200 | 0.6 | 6.8 |  | ppb
Re | HH1200 | 1.8 | 7.3 |  | ppb
Re | HH1200 | 3.05 | 9.9 |  | ppb
Re | HH1200 | 4.3 | 13.9 |  | ppb
Re | HH1200 | 5.5 | 14.1 |  | ppb
Re | HH1200 | 6.7 | 16.5 |  | ppb
Re | HH1200 | 7.95 | 13.9 |  | ppb
Re | HH1200 | 9.2 | 18.2 |  | ppb
Re | HH1200 | 10.4 | 17.7 |  | ppb
Re | HH3000 | 0.6 | 1.6 |  | ppb
Re | HH3000 | 1.8 | 2.1 |  | ppb
Re | HH3000 | 3.05 | 2 |  | ppb
Re | HH3000 | 4.3 | 2 |  | ppb
Re | HH3000 | 5.5 | 2.1 |  | ppb
Re | HH3000 | 6.7 | 3.7 |  | ppb
Re | HH3000 | 7.95 | 18.6 |  | ppb
Re | HH3000 | 9.2 | 29.5 |  | ppb
Re | HH3000 | 10.4 | 41.8 |  | ppb
U | HH200 | 0.5 | 2.3348 |  | ppm
U | HH200 | 1.5 | 2.4301 |  | ppm
U | HH200 | 2.5 | 2.3512 |  | ppm
U | HH200 | 4.5 | 2.2482 |  | ppm
U | HH200 | 6.5 | 2.3067 |  | ppm
U | HH200 | 8.5 | 2.4678 |  | ppm
U | HH200 | 9.5 | 2.466 |  | ppm
U | HH200 | 11.5 | 2.5549 |  | ppm
U | HH200 | 13.5 | 2.914 |  | ppm
U | HH200 | 15.5 | 2.9421 |  | ppm
U | HH200 | 17.5 | 3.0573 |  | ppm
U | HH200 | 20.75 | 4.2311 |  | ppm
U | HH1200 | 0.6 | 2.37 |  | ppm
U | HH1200 | 1.8 | 2.89 |  | ppm
U | HH1200 | 3.05 | 3.15 |  | ppm
U | HH1200 | 4.3 | 3.1 |  | ppm
U | HH1200 | 5.5 | 4.2 |  | ppm
U | HH1200 | 6.7 | 3.87 |  | ppm
U | HH1200 | 7.95 | 3.47 |  | ppm
U | HH1200 | 9.2 | 3.56 |  | ppm
U | HH1200 | 10.4 | 3.3 |  | ppm
U | HH3000 | 0.6 | 2.41 |  | ppm
U | HH3000 | 1.8 | 2.46 |  | ppm
U | HH3000 | 3.05 | 2.42 |  | ppm
U | HH3000 | 4.3 | 2.62 |  | ppm
U | HH3000 | 5.5 | 2.71 |  | ppm
U | HH3000 | 6.7 | 3.23 |  | ppm
U | HH3000 | 7.95 | 5.08 |  | ppm
U | HH3000 | 9.2 | 5.07 |  | ppm
U | HH3000 | 10.4 | 5.73 |  | ppm
eNd | HH200 | 1.2 | -0.1 | 0.27 | epsilon
eNd | HH200 | 2.5 | -0.2 | 0.27 | epsilon
eNd | HH200 | 3.7 | -0.2 | 0.27 | epsilon
eNd | HH200 | 4.9 | -0.5 | 0.27 | epsilon
eNd | HH200 | 6.2 | 0 | 0.27 | epsilon
eNd | HH200 | 7.4 | -0.1 | 0.27 | epsilon
eNd | HH200 | 8.6 | -0.1 | 0.27 | epsilon
eNd | HH200 | 9.9 | 0 | 0.27 | epsilon
eNd | HH200 | 11.1 | -0.2 | 0.27 | epsilon
eNd | HH1200 | 1.2 | -3.5 | 0.27 | epsilon
eNd | HH1200 | 2.5 | -2.9 | 0.27 | epsilon
eNd | HH1200 | 3.7 | -1.2 | 0.27 | epsilon
eNd | HH1200 | 4.9 | -1.3 | 0.27 | epsilon
eNd | HH1200 | 6.2 | -1.5 | 0.27 | epsilon
eNd | HH1200 | 7.4 | -1.5 | 0.27 | epsilon
eNd | HH1200 | 8.6 | -2.3 | 0.27 | epsilon
eNd | HH1200 | 9.9 | -1.6 | 0.27 | epsilon
eNd | HH1200 | 11.1 | -1.2 | 0.27 | epsilon
eNd | HH3000 | 1.2 | -1.8 | 0.27 | epsilon
eNd | HH3000 | 2.5 | -1.8 | 0.27 | epsilon
eNd | HH3000 | 3.7 | -1.6 | 0.27 | epsilon
eNd | HH3000 | 4.9 | -1.8 | 0.27 | epsilon
eNd | HH3000 | 6.2 | -2.4 | 0.27 | epsilon
eNd | HH3000 | 7.4 | -1.9 | 0.27 | epsilon
eNd | HH3000 | 8.6 | -1.8 | 0.27 | epsilon
eNd | HH3000 | 9.9 | -1.8 | 0.27 | epsilon
eNd | HH3000 | 11.1 | -1.7 | 0.27 | epsilon
Nd_bs | HH200 | 1.2 | 13.8 |  | ppm
Nd_bs | HH200 | 2.5 | 13.3 |  | ppm
Nd_bs | HH200 | 3.7 | 14.1 |  | ppm
Nd_bs | HH200 | 4.9 | 14.7 |  | ppm
Nd_bs | HH200 | 6.2 | 14.6 |  | ppm
Nd_bs | HH200 | 7.4 | 14.9 |  | ppm
Nd_bs | HH200 | 8.6 | 14.6 |  | ppm
Nd_bs | HH200 | 9.9 | 13.9 |  | ppm
Nd_bs | HH200 | 11.1 | 13.1 |  | ppm
Nd_bs | HH200 | 13.3 | 13 |  | ppm
Nd_bs | HH200 | 15.5 | 13 |  | ppm
Nd_bs | HH200 | 17.7 | 13.7 |  | ppm
Nd_bs | HH1200 | 1.2 | 14.7 |  | ppm
Nd_bs | HH1200 | 2.5 | 16 |  | ppm
Nd_bs | HH1200 | 3.7 | 15.8 |  | ppm
Nd_bs | HH1200 | 4.9 | 12.9 |  | ppm
Nd_bs | HH1200 | 6.2 | 15.7 |  | ppm
Nd_bs | HH1200 | 7.4 | 15.5 |  | ppm
Nd_bs | HH1200 | 8.6 | 16.5 |  | ppm
Nd_bs | HH1200 | 9.9 | 17 |  | ppm
Nd_bs | HH1200 | 11.1 | 16.7 |  | ppm
Nd_bs | HH3000 | 1.2 | 17.1 |  | ppm
Nd_bs | HH3000 | 2.5 | 15.8 |  | ppm
Nd_bs | HH3000 | 3.7 | 17.4 |  | ppm
Nd_bs | HH3000 | 4.9 | 16.1 |  | ppm
Nd_bs | HH3000 | 6.2 | 21.9 |  | ppm
Nd_bs | HH3000 | 7.4 | 16.7 |  | ppm
Nd_bs | HH3000 | 8.6 | 17.3 |  | ppm
Nd_bs | HH3000 | 9.9 | 16.7 |  | ppm
Nd_bs | HH3000 | 11.1 | 16.9 |  | ppm
eNd_bs | HH200 | 1.2 | -0.8 |  | epsilon
eNd_bs | HH200 | 2.5 | -0.8 |  | epsilon
eNd_bs | HH200 | 3.7 | -1.3 |  | epsilon
eNd_bs | HH200 | 4.9 | -1.3 |  | epsilon
eNd_bs | HH200 | 6.2 | -2.8 |  | epsilon
eNd_bs | HH200 | 7.4 | -1.6 |  | epsilon
eNd_bs | HH200 | 8.6 | -1.4 |  | epsilon
eNd_bs | HH200 | 9.9 | -1.8 |  | epsilon
eNd_bs | HH200 | 11.1 | -0.9 |  | epsilon
eNd_bs | HH200 | 13.3 | -0.5 |  | epsilon
eNd_bs | HH200 | 15.5 | -1.7 |  | epsilon
eNd_bs | HH200 | 17.7 | -2.3 |  | epsilon
eNd_bs | HH1200 | 1.2 | -1.9 |  | epsilon
eNd_bs | HH1200 | 2.5 | -0.8 |  | epsilon
eNd_bs | HH1200 | 3.7 | -1.7 |  | epsilon
eNd_bs | HH1200 | 4.9 | -1.8 |  | epsilon
eNd_bs | HH1200 | 6.2 | -2.1 |  | epsilon
eNd_bs | HH1200 | 7.4 | -2 |  | epsilon
eNd_bs | HH1200 | 8.6 | -1 |  | epsilon
eNd_bs | HH1200 | 9.9 | -2.3 |  | epsilon
eNd_bs | HH1200 | 11.1 | -2.4 |  | epsilon
eNd_bs | HH3000 | 1.2 | -1.7 |  | epsilon
eNd_bs | HH3000 | 2.5 | -2 |  | epsilon
eNd_bs | HH3000 | 3.7 | -2.4 |  | epsilon
eNd_bs | HH3000 | 4.9 | -2.5 |  | epsilon
eNd_bs | HH3000 | 6.2 | -2.5 |  | epsilon
eNd_bs | HH3000 | 7.4 | -2.5 |  | epsilon
eNd_bs | HH3000 | 8.6 | -2.2 |  | epsilon
eNd_bs | HH3000 | 9.9 | -2.2 |  | epsilon
eNd_bs | HH3000 | 11.1 | -2.1 |  | epsilon
Nd | HH200 | 1.2 | 203 |  | pM
Nd | HH200 | 2.5 | 181 |  | pM
Nd | HH200 | 3.7 | 241 |  | pM
Nd | HH200 | 4.9 | 264 |  | pM
Nd | HH200 | 6.2 | 291 |  | pM
Nd | HH200 | 7.4 | 275 |  | pM
Nd | HH200 | 8.6 | 163 |  | pM
Nd | HH200 | 9.9 | 166 |  | pM
Nd | HH200 | 11.1 | 245 |  | pM
Nd | HH200 | 13.3 | 313 |  | pM
Nd | HH200 | 15.5 | 398 |  | pM
Nd | HH200 | 17.7 | 277 |  | pM
Nd | HH1200 | 0 | 17.5325 |  | pM
Nd | HH1200 | 0 | 87.3048 |  | pM
Nd | HH1200 | 0 | 19.3215 |  | pM
Nd | HH1200 | 0 | 43.2907 |  | pM
Nd | HH1200 | 1.2 | 289 |  | pM
Nd | HH1200 | 2.5 | 491 |  | pM
Nd | HH1200 | 3.7 | 496 |  | pM
Nd | HH1200 | 4.9 | 450 |  | pM
Nd | HH1200 | 6.2 | 357 |  | pM
Nd | HH1200 | 7.4 | 329 |  | pM
Nd | HH1200 | 8.6 | 281 |  | pM
Nd | HH1200 | 9.9 | 243 |  | pM
Nd | HH1200 | 11.1 | 205 |  | pM
Nd | HH3000 | 0 | 44.368 |  | pM
Nd | HH3000 | 0 | 46.1495 |  | pM
Nd | HH3000 | 0 | 50.6419 |  | pM
Nd | HH3000 | 1.2 | 338 |  | pM
Nd | HH3000 | 2.5 | 563 |  | pM
Nd | HH3000 | 3.7 | 726 |  | pM
Nd | HH3000 | 4.9 | 724 |  | pM
Nd | HH3000 | 6.2 | 788 |  | pM
Nd | HH3000 | 7.4 | 513 |  | pM
Nd | HH3000 | 8.6 | 340 |  | pM
Nd | HH3000 | 9.9 | 212 |  | pM
Nd | HH3000 | 11.1 | 208 |  | pM
TSulfur | HH200 | 0.5 | 0.21 |  | wt%
TSulfur | HH200 | 1.5 | 0.16 |  | wt%
TSulfur | HH200 | 2.5 | 0.24 |  | wt%
TSulfur | HH200 | 4.5 | 0.19 |  | wt%
TSulfur | HH200 | 6.5 | 0.2 |  | wt%
TSulfur | HH200 | 8.5 | 0.2 |  | wt%
TSulfur | HH200 | 9.5 | 0.18 |  | wt%
TSulfur | HH200 | 11.5 | 0.19146 |  | wt%
TSulfur | HH200 | 13.5 | 0.086981 |  | wt%
TSulfur | HH200 | 15.5 | 0.059064 |  | wt%
TSulfur | HH200 | 17.5 | 0.088201 |  | wt%
TSulfur | HH200 | 20.75 | 0.12632 |  | wt%
TSulfur | HH1200 | 0.6 | 0.10794 |  | wt%
TSulfur | HH1200 | 1.8 | 0.092837 |  | wt%
TSulfur | HH1200 | 3.05 | 0.045691 |  | wt%
TSulfur | HH1200 | 4.3 | 0.056937 |  | wt%
TSulfur | HH1200 | 5.5 | 0.057313 |  | wt%
TSulfur | HH1200 | 6.7 | 0.061037 |  | wt%
TSulfur | HH1200 | 7.95 | 0.067337 |  | wt%
TSulfur | HH1200 | 9.2 | 0.093206 |  | wt%
TSulfur | HH1200 | 10.4 | 0.12754 |  | wt%
TSulfur | HH3000 | 0.6 | 0.096664 |  | wt%
TSulfur | HH3000 | 1.8 | 0.091163 |  | wt%
TSulfur | HH3000 | 3.05 | 0.13233 |  | wt%
TSulfur | HH3000 | 4.3 | 0.10859 |  | wt%
TSulfur | HH3000 | 5.5 | 0.13308 |  | wt%
TSulfur | HH3000 | 6.7 | 0.085771 |  | wt%
TSulfur | HH3000 | 7.95 | 0.085644 |  | wt%
TSulfur | HH3000 | 9.2 | 0.088604 |  | wt%
TSulfur | HH3000 | 10.4 | 0.1027 |  | wt%
Al_bs | HH200 | 0.5 | 6.6123 |  | wt%
Al_bs | HH200 | 1.5 | 6.7506 |  | wt%
Al_bs | HH200 | 2.5 | 6.6617 |  | wt%
Al_bs | HH200 | 4.5 | 6.8243 |  | wt%
Al_bs | HH200 | 6.5 | 6.8379 |  | wt%
Al_bs | HH200 | 8.5 | 6.8027 |  | wt%
Al_bs | HH200 | 9.5 | 6.7441 |  | wt%
Al_bs | HH200 | 11.5 | 7.0385 |  | wt%
Al_bs | HH200 | 13.5 | 7.0534 |  | wt%
Al_bs | HH200 | 15.5 | 6.9605 |  | wt%
Al_bs | HH200 | 17.5 | 7.0265 |  | wt%
Al_bs | HH200 | 20.75 | 6.8522 |  | wt%
Al_bs | HH1200 | 0.6 | 6.29 |  | wt%
Al_bs | HH1200 | 1.8 | 6.88 |  | wt%
Al_bs | HH1200 | 3.05 | 6.61 |  | wt%
Al_bs | HH1200 | 4.3 | 5.83 |  | wt%
Al_bs | HH1200 | 5.5 | 6.96 |  | wt%
Al_bs | HH1200 | 6.7 | 6.75 |  | wt%
Al_bs | HH1200 | 7.95 | 6.46 |  | wt%
Al_bs | HH1200 | 9.2 | 6.85 |  | wt%
Al_bs | HH1200 | 10.4 | 6.5 |  | wt%
Al_bs | HH3000 | 0.6 | 7.49 |  | wt%
Al_bs | HH3000 | 1.8 | 7.46 |  | wt%
Al_bs | HH3000 | 3.05 | 7.51 |  | wt%
Al_bs | HH3000 | 4.3 | 7.54 |  | wt%
Al_bs | HH3000 | 5.5 | 7.52 |  | wt%
Al_bs | HH3000 | 6.7 | 7.54 |  | wt%
Al_bs | HH3000 | 7.95 | 7.44 |  | wt%
Al_bs | HH3000 | 9.2 | 7.37 |  | wt%
Al_bs | HH3000 | 10.4 | 7.21 |  | wt%
Fe_bs | HH200 | 0.5 | 4.2184 |  | wt%
Fe_bs | HH200 | 1.5 | 4.2978 |  | wt%
Fe_bs | HH200 | 2.5 | 4.2573 |  | wt%
Fe_bs | HH200 | 4.5 | 4.3208 |  | wt%
Fe_bs | HH200 | 6.5 | 4.3018 |  | wt%
Fe_bs | HH200 | 8.5 | 4.3394 |  | wt%
Fe_bs | HH200 | 9.5 | 4.2739 |  | wt%
Fe_bs | HH200 | 11.5 | 4.4021 |  | wt%
Fe_bs | HH200 | 13.5 | 4.4521 |  | wt%
Fe_bs | HH200 | 15.5 | 4.4007 |  | wt%
Fe_bs | HH200 | 17.5 | 4.4398 |  | wt%
Fe_bs | HH200 | 20.75 | 4.3626 |  | wt%
Fe_bs | HH1200 | 0.6 | 7.17 |  | wt%
Fe_bs | HH1200 | 1.8 | 5.85 |  | wt%
Fe_bs | HH1200 | 3.05 | 6.52 |  | wt%
Fe_bs | HH1200 | 4.3 | 8.69 |  | wt%
Fe_bs | HH1200 | 5.5 | 6.1 |  | wt%
Fe_bs | HH1200 | 6.7 | 6.68 |  | wt%
Fe_bs | HH1200 | 7.95 | 6.34 |  | wt%
Fe_bs | HH1200 | 9.2 | 5.45 |  | wt%
Fe_bs | HH1200 | 10.4 | 6.07 |  | wt%
Fe_bs | HH3000 | 0.6 | 5.16 |  | wt%
Fe_bs | HH3000 | 1.8 | 5.36 |  | wt%
Fe_bs | HH3000 | 3.05 | 5.09 |  | wt%
Fe_bs | HH3000 | 4.3 | 5.2 |  | wt%
Fe_bs | HH3000 | 5.5 | 5.09 |  | wt%
Fe_bs | HH3000 | 6.7 | 5.07 |  | wt%
Fe_bs | HH3000 | 7.95 | 4.85 |  | wt%
Fe_bs | HH3000 | 9.2 | 4.84 |  | wt%
Fe_bs | HH3000 | 10.4 | 4.73 |  | wt%
Mn_bs | HH200 | 0.5 | 446.8204 |  | ppm
Mn_bs | HH200 | 1.5 | 452.6348 |  | ppm
Mn_bs | HH200 | 2.5 | 444.0781 |  | ppm
Mn_bs | HH200 | 4.5 | 453.2184 |  | ppm
Mn_bs | HH200 | 6.5 | 449.0463 |  | ppm
Mn_bs | HH200 | 8.5 | 450.4249 |  | ppm
Mn_bs | HH200 | 9.5 | 447.158 |  | ppm
Mn_bs | HH200 | 11.5 | 462.5005 |  | ppm
Mn_bs | HH200 | 13.5 | 449.9031 |  | ppm
Mn_bs | HH200 | 15.5 | 453.2905 |  | ppm
Mn_bs | HH200 | 17.5 | 461.5137 |  | ppm
Mn_bs | HH200 | 20.75 | 450.7439 |  | ppm
Mn_bs | HH1200 | 0.6 | 465 |  | ppm
Mn_bs | HH1200 | 1.8 | 500 |  | ppm
Mn_bs | HH1200 | 3.05 | 480 |  | ppm
Mn_bs | HH1200 | 4.3 | 410 |  | ppm
Mn_bs | HH1200 | 5.5 | 495 |  | ppm
Mn_bs | HH1200 | 6.7 | 478 |  | ppm
Mn_bs | HH1200 | 7.95 | 480 |  | ppm
Mn_bs | HH1200 | 9.2 | 502 |  | ppm
Mn_bs | HH1200 | 10.4 | 491 |  | ppm
Mn_bs | HH3000 | 0.6 | 3527 |  | ppm
Mn_bs | HH3000 | 1.8 | 2354 |  | ppm
Mn_bs | HH3000 | 3.05 | 1036 |  | ppm
Mn_bs | HH3000 | 4.3 | 988 |  | ppm
Mn_bs | HH3000 | 5.5 | 734 |  | ppm
Mn_bs | HH3000 | 6.7 | 675 |  | ppm
Mn_bs | HH3000 | 7.95 | 671 |  | ppm
Mn_bs | HH3000 | 9.2 | 689 |  | ppm
Mn_bs | HH3000 | 10.4 | 690 |  | ppm
H4SiO4 | BIFII2 | 0.6 | 545 |  | uM
H4SiO4 | BIFII2 | 1.7611 | 644 |  | uM
H4SiO4 | BIFII2 | 2.9417 | 703 |  | uM
H4SiO4 | BIFII2 | 2.9 | 703 |  | uM
H4SiO4 | BIFII2 | 4.1 | 704 |  | uM
H4SiO4 | BIFII2 | 4.1222 | 704 |  | uM
H4SiO4 | BIFII2 | 5.3028 | 697 |  | uM
H4SiO4 | BIFII2 | 6.4833 | 721 |  | uM
H4SiO4 | BIFII2 | 7.6639 | 724 |  | uM
H4SiO4 | BIFII2 | 10 | 695 |  | uM
H4SiO4 | BIFII2 | 10 | 695 |  | uM
H4SiO4 | BIFII2 | 12.4 | 714 |  | uM
Nd | BIFII1 | 1.2 | 140.3385 |  | pM
Nd | BIFII1 | 2.4 | 163.5847 |  | pM
Nd | BIFII1 | 3.5 | 176.4993 |  | pM
Nd | BIFII1 | 4.7 | 120.9666 |  | pM
Nd | BIFII1 | 5.9 | 62.4205 |  | pM
Nd | BIFII1 | 7.1 | 235.9064 |  | pM
Nd | BIFII1 | 8.3 | 138.186 |  | pM
Nd | BIFII1 | 9.4 | 295.3135 |  | pM
Nd | BIFII1 | 10.6 | 215.2431 |  | pM
Nd | BIFII1 | 11.8 | 76.5309 |  | pM
Nd | BIFII1 | 13 | 113.0026 |  | pM
Nd | BIFII1 | 14.2 | 65.8644 |  | pM
Nd | BIFII2 | 1.1806 | 308.3889 |  | pM
Nd | BIFII2 | 1.2 | 274.7953 |  | pM
Nd | BIFII2 | 2.3611 | 893.3889 |  | pM
Nd | BIFII2 | 3.5417 | 373.75 |  | pM
Nd | BIFII2 | 3.5 | 414.1562 |  | pM
Nd | BIFII2 | 4.7 | 1151.4211 |  | pM
Nd | BIFII2 | 4.7222 | 1181.5556 |  | pM
Nd | BIFII2 | 5.9028 | 1102.8333 |  | pM
Nd | BIFII2 | 7.0833 | 1175.0556 |  | pM
Nd | BIFII2 | 8.2639 | 1135.3333 |  | pM
Nd | BIFII2 | 10.6 | 2117.9167 |  | pM
Nd | BIFII2 | 10.6 | 2248.0147 |  | pM
Nd | BIFII2 | 13 | 1250.1667 |  | pM
Mn | BIFI1 | 0.6 | 1.3 |  | uM
Mn | BIFI1 | 1.8 | 0.9 |  | uM
Mn | BIFI1 | 3 | 0.5 |  | uM
Mn | BIFI1 | 4.1 | 0.5 |  | uM
Mn | BIFI1 | 5.3 | 0.5 |  | uM
Mn | BIFI1 | 6.5 | 0.5 |  | uM
Mn | BIFI1 | 7.7 | 0.6 |  | uM
Mn | BIFI1 | 8.9 | 0.6 |  | uM
Mn | BIFI1 | 10 | 0.7 |  | uM
Mn | BIFI1 | 11.2 | 0.6 |  | uM
Mn | BIFI1 | 12.4 | 0.6 |  | uM
Mn | BIFI1 | 13.6 | 0.5 |  | uM
Mn | BIFI1 | 14.8 | 0.5 |  | uM
Mn | BIFI1 | 15.9 | 0.4 |  | uM
Mn | BIFI1 | 17.1 | 0.4 |  | uM
Mn | BIFI1 | 18.3 | 0.3 |  | uM
Mn | BIFI1 | 19.5 | 0.5 |  | uM
Mn | BIFI1 | 20.7 | 0.3 |  | uM
Mn | BIFI2 | 0.6 | 0.9 |  | uM
Mn | BIFI2 | 1.8 | 0.8 |  | uM
Mn | BIFI2 | 3 | 0.6 |  | uM
Mn | BIFI2 | 4.1 | 0.7 |  | uM
Mn | BIFI2 | 5.3 | 0.8 |  | uM
Mn | BIFI2 | 6.5 | 0.8 |  | uM
Mn | BIFI2 | 7.7 | 0.6 |  | uM
Mn | BIFI2 | 8.9 | 0.4 |  | uM
Mn | BIFI2 | 10 | 0.3 |  | uM
Mn | BIFI2 | 11.2 | 0.2 |  | uM
Mn | BIFI2 | 12.4 | 0.2 |  | uM
Mn | BIFI2 | 13.6 | 0.2 |  | uM
Mn | BIFI2 | 14.8 | 0.2 |  | uM
Mn | BIFI2 | 15.9 | 0.2 |  | uM
Mn | BIFI2 | 17.1 | 0.2 |  | uM
Mn | BIFI2 | 18.3 | 0.2 |  | uM
Mn | BIFI2 | 19.5 | 0.2 |  | uM
Mn | BIFI2 | 20.7 | 0.2 |  | uM
Mn | BIFII1 | 0.6 | 0.35 |  | uM
Mn | BIFII1 | 1.8 | 0.41 |  | uM
Mn | BIFII1 | 3 | 0.34 |  | uM
Mn | BIFII1 | 4.1 | 0.3 |  | uM
Mn | BIFII1 | 5.3 | 0.24 |  | uM
Mn | BIFII1 | 6.5 | 0.22 |  | uM
Mn | BIFII1 | 7.7 | 0.24 |  | uM
Mn | BIFII1 | 8.9 | 0.33 |  | uM
Mn | BIFII1 | 10 | 0.44 |  | uM
Mn | BIFII1 | 11.2 | 0.47 |  | uM
Mn | BIFII1 | 12.4 | 0.51 |  | uM
Mn | BIFII1 | 13.6 | 0.5 |  | uM
Mn | BIFII1 | 0 | 0.03 |  | uM
Mn | BIFII1 | 1 | 0.12 |  | uM
Mn | BIFII1 | 2 | 0.23 |  | uM
Mn | BIFII1 | 3 | 0.39 |  | uM
Mn | BIFII1 | 4 | 0.38 |  | uM
Mn | BIFII1 | 5 | 0.36 |  | uM
Mn | BIFII1 | 8 | 0.35 |  | uM
Mn | BIFII1 | 9 | 0.34 |  | uM
Mn | BIFII1 | 12 | 0.57 |  | uM
Mn | BIFII1 | 13 | 0.52 |  | uM
Mn | BIFII1 | 16 | 0.49 |  | uM
Mn | BIFII1 | 17 | 0.51 |  | uM
Mn | BIFII1 | 20 | 0.55 |  | uM
Mn | BIFII2 | 0.6 | 0.25 |  | uM
Mn | BIFII2 | 1.8 | 0.35 |  | uM
Mn | BIFII2 | 3 | 0.4 |  | uM
Mn | BIFII2 | 4.1 | 0.39 |  | uM
Mn | BIFII2 | 5.3 | 0.41 |  | uM
Mn | BIFII2 | 6.5 | 0.46 |  | uM
Mn | BIFII2 | 7.7 | 0.41 |  | uM
Mn | BIFII2 | 8.9 | 0.46 |  | uM
Mn | BIFII2 | 10 | 0.54 |  | uM
Mn | BIFII2 | 11.2 | 0.58 |  | uM
Mn | BIFII2 | 12.4 | 0.55 |  | uM
Mn | BIFII2 | 13.6 | 0.61 |  | uM
Mn | BIFII2 | 0 | 0.05 |  | uM
Mn | BIFII2 | 1 | 0.22 |  | uM
Mn | BIFII2 | 2 | 0.33 |  | uM
Mn | BIFII2 | 3 | 0.38 |  | uM
Mn | BIFII2 | 4 | 0.54 |  | uM
Mn | BIFII2 | 5 | 0.35 |  | uM
Mn | BIFII2 | 6 | 0.46 |  | uM
Mn | BIFII2 | 10 | 0.44 |  | uM
Mn | BIFII2 | 12 | 0.76 |  | uM
Mn | BIFII2 | 14 | 0.92 |  | uM
Mn | BIFII2 | 16 | 1.05 |  | uM
Mn | BIFII2 | 18 | 1.11 |  | uM
O2 | BIFI1 | 0.35682 | 0 |  | uM
O2 | BIFI1 | 0.39836 | 0 |  | uM
O2 | BIFI1 | 0.44254 | 0 |  | uM
O2 | BIFI1 | 0.3039 | 0 |  | uM
O2 | BIFI1 | 0.48999 | 0 |  | uM
O2 | BIFI1 | 0.26108 | 2.4616 |  | uM
O2 | BIFI1 | 0.23004 | 5.6152 |  | uM
O2 | BIFI1 | 0.20475 | 7.9214 |  | uM
O2 | BIFI1 | 0.19212 | 11.451 |  | uM
O2 | BIFI1 | 0.16228 | 15.7857 |  | uM
O2 | BIFI1 | 0.14201 | 20.0629 |  | uM
O2 | BIFI1 | 0.12408 | 24.3747 |  | uM
O2 | BIFI1 | 0.10815 | 28.6883 |  | uM
O2 | BIFI1 | 0.092214 | 33.0018 |  | uM
O2 | BIFI1 | 0.077543 | 37.3164 |  | uM
O2 | BIFI1 | 0.066848 | 41.6343 |  | uM
O2 | BIFI1 | 0.051412 | 45.9483 |  | uM
O2 | BIFI1 | 0.042634 | 50.2678 |  | uM
O2 | BIFI1 | 0.034736 | 54.588 |  | uM
O2 | BIFI1 | 0.020725 | 58.9032 |  | uM
O2 | BIFI1 | 0.0083685 | 63.2197 |  | uM
O2 | BIFI1 | 0 | 67.6349 |  | uM
O2 | BIFI1 | -0.022938 | 72.0832 |  | uM
O2 | BIFI1 | -0.4749 | 73.83 |  | uM
O2 | BIFI1 | -0.17543 | 73.9287 |  | uM
O2 | BIFI1 | -0.059607 | 74.2048 |  | uM
O2 | BIFI1 | -0.43949 | 74.2529 |  | uM
O2 | BIFI1 | -0.38002 | 73.9092 |  | uM
O2 | BIFI1 | -0.26722 | 74.3476 |  | uM
O2 | BIFI1 | -0.11889 | 74.5206 |  | uM
O2 | BIFI1 | -0.32503 | 74.6703 |  | uM
O2 | BIFI1 | -0.21552 | 74.4399 |  | uM
O2 | BIFI1 | -0.094441 | 73.7543 |  | uM
NO3 | BIFI1 | 0 | 46.8 |  | uM
NO3 | BIFI1 | 0.6 | 9.1 |  | uM
NO3 | BIFI1 | 1.8 | 8.4 |  | uM
NO3 | BIFI1 | 3 | 3.8 |  | uM
NO3 | BIFI1 | 4.1 | 2.7 |  | uM
NO3 | BIFI1 | 5.3 | 3.7 |  | uM
NO3 | BIFI1 | 6.5 | 5 |  | uM
NO3 | BIFI1 | 7.7 | 4.3 |  | uM
NO3 | BIFI1 | 8.9 | 3.9 |  | uM
NO3 | BIFI1 | 10 | 8 |  | uM
NO3 | BIFI1 | 11.2 | 5.1 |  | uM
NO3 | BIFI1 | 12.4 | 9.6 |  | uM
NO3 | BIFI1 | 13.6 | 4.7 |  | uM
NO3 | BIFI1 | 14.8 | 7.4 |  | uM
NO3 | BIFI1 | 15.9 | 6.7 |  | uM
NO3 | BIFI1 | 17.1 | 3.5 |  | uM
NO3 | BIFI1 | 18.3 | 6.9 |  | uM
NO3 | BIFI1 | 19.5 | 7.6 |  | uM
NO3 | BIFI1 | 20.7 | 3.7 |  | uM
NH4 | BIFI1 | 0 | 7.9 |  | uM
NH4 | BIFI1 | 0.6 | 13.5 |  | uM
NH4 | BIFI1 | 1.8 | 26.6 |  | uM
NH4 | BIFI1 | 3 | 37.6 |  | uM
NH4 | BIFI1 | 4.1 | 49.4 |  | uM
NH4 | BIFI1 | 5.3 | 59.3 |  | uM
NH4 | BIFI1 | 6.5 | 76.9 |  | uM
NH4 | BIFI1 | 7.7 | 73.1 |  | uM
NH4 | BIFI1 | 8.9 | 83.8 |  | uM
NH4 | BIFI1 | 10 | 84.5 |  | uM
NH4 | BIFI1 | 11.2 | 88.4 |  | uM
NH4 | BIFI1 | 12.4 | 84.4 |  | uM
NH4 | BIFI1 | 13.6 | 79 |  | uM
NH4 | BIFI1 | 14.8 | 79 |  | uM
NH4 | BIFI1 | 15.9 | 73.4 |  | uM
NH4 | BIFI1 | 17.1 | 69.1 |  | uM
NH4 | BIFI1 | 18.3 | 64.8 |  | uM
NH4 | BIFI1 | 19.5 | 58.4 |  | uM
NH4 | BIFI1 | 20.7 | 63.1 |  | uM
Fe | BIFI1 | 0.6 | 4.8 |  | uM
Fe | BIFI1 | 1.8 | 29.6 |  | uM
Fe | BIFI1 | 3 | 49.7 |  | uM
Fe | BIFI1 | 4.1 | 73.8 |  | uM
Fe | BIFI1 | 5.3 | 86.7 |  | uM
Fe | BIFI1 | 6.5 | 78.4 |  | uM
Fe | BIFI1 | 7.7 | 111.7 |  | uM
Fe | BIFI1 | 8.9 | 102.6 |  | uM
Fe | BIFI1 | 10 | 103.8 |  | uM
Fe | BIFI1 | 11.2 | 83.6 |  | uM
Fe | BIFI1 | 12.4 | 81.3 |  | uM
Fe | BIFI1 | 13.6 | 40.1 |  | uM
Fe | BIFI1 | 14.8 | 46.1 |  | uM
Fe | BIFI1 | 15.9 | 22.6 |  | uM
Fe | BIFI1 | 17.1 | 32 |  | uM
Fe | BIFI1 | 18.3 | 8 |  | uM
Fe | BIFI1 | 19.5 | 25.2 |  | uM
Fe | BIFI1 | 20.7 | 3.7 |  | uM
Fe | BIFII1 | 0.6 | 19.1 |  | uM
Fe | BIFII1 | 1.8 | 57.5 |  | uM
Fe | BIFII1 | 3 | 70.9 |  | uM
Fe | BIFII1 | 4.1 | 61.4 |  | uM
Fe | BIFII1 | 5.3 | 47.8 |  | uM
Fe | BIFII1 | 6.5 | 74.6 |  | uM
Fe | BIFII1 | 7.7 | 80.5 |  | uM
Fe | BIFII1 | 8.9 | 105.1 |  | uM
Fe | BIFII1 | 10 | 107.5 |  | uM
Fe | BIFII1 | 11.2 | 56.9 |  | uM
Fe | BIFII1 | 12.4 | 69.4 |  | uM
Fe | BIFII1 | 13.6 | 52 |  | uM
Fe | BIFII1 | 0 | 0.3 |  | uM
Fe | BIFII1 | 1 | 43.3 |  | uM
Fe | BIFII1 | 2 | 22 |  | uM
Fe | BIFII1 | 3 | 124.3 |  | uM
Fe | BIFII1 | 4 | 98.2 |  | uM
Fe | BIFII1 | 5 | 144.7 |  | uM
Fe | BIFII1 | 8 | 121.2 |  | uM
Fe | BIFII1 | 9 | 127.6 |  | uM
Fe | BIFII1 | 12 | 101.7 |  | uM
Fe | BIFII1 | 13 | 109.7 |  | uM
Fe | BIFII1 | 16 | 80.9 |  | uM
Fe | BIFII1 | 17 | 69.9 |  | uM
Fe | BIFII1 | 20 | 39.1 |  | uM
d56Fe | BIFI1 | 0.6 | -3.52 |  | permil
d56Fe | BIFI1 | 1.8 | -2.52 |  | permil
d56Fe | BIFI1 | 3 | -1.89 |  | permil
d56Fe | BIFI1 | 4.1 | -1.61 |  | permil
d56Fe | BIFI2 | 0.6 | -3.06 |  | permil
d56Fe | BIFI2 | 1.8 | -2.7 |  | permil
d56Fe | BIFI2 | 3 | -2.64 |  | permil
d56Fe | BIFI2 | 4.1 | -2.45 |  | permil
Fe | BIFII1 | 0.6 | 19 |  | uM
Fe | BIFII1 | 1.8 | 57 |  | uM
Fe | BIFII1 | 3 | 71 |  | uM
Fe | BIFII1 | 4.1 | 61 |  | uM
Fe | BIFII1 | 5.3 | 48 |  | uM
Fe | BIFII1 | 6.5 | 75 |  | uM
Fe | BIFII1 | 7.7 | 80 |  | uM
Fe | BIFII1 | 8.9 | 105 |  | uM
Fe | BIFII1 | 10 | 107 |  | uM
Fe | BIFII1 | 11.2 | 57 |  | uM
Fe | BIFII1 | 12.4 | 69 |  | uM
Fe | BIFII1 | 13.6 | 52 |  | uM
Fe | BIFII2 | 0.6 | 34 |  | uM
Fe | BIFII2 | 1.8 | 76 |  | uM
Fe | BIFII2 | 3 | 71 |  | uM
Fe | BIFII2 | 4.1 | 83 |  | uM
Fe | BIFII2 | 5.3 | 73 |  | uM
Fe | BIFII2 | 6.5 | 66 |  | uM
Fe | BIFII2 | 7.7 | 45 |  | uM
Fe | BIFII2 | 8.9 | 25 |  | uM
Fe | BIFII2 | 10 | 36 |  | uM
Fe | BIFII2 | 11.2 | 23 |  | uM
Fe | BIFII2 | 12.4 | 29 |  | uM
Fe | BIFII2 | 13.6 | 25 |  | uM
Fe | BIFI2 | 0.6 | 11 |  | uM
Fe | BIFI2 | 1.8 | 22 |  | uM
Fe | BIFI2 | 3 | 37 |  | uM
Fe | BIFI2 | 4.1 | 60 |  | uM
Fe | BIFI2 | 5.3 | 63 |  | uM
Fe | BIFI2 | 6.5 | 75 |  | uM
Fe | BIFI2 | 7.7 | 62 |  | uM
Fe | BIFI2 | 8.9 | 49 |  | uM
Fe | BIFI2 | 10 | 40 |  | uM
Fe | BIFI2 | 11.2 | 33 |  | uM
Fe | BIFI2 | 12.4 | 35 |  | uM
Fe | BIFI2 | 13.6 | 24 |  | uM
Fe | BIFI2 | 14.8 | 29 |  | uM
Fe | BIFI2 | 15.9 | 18 |  | uM
Fe | BIFI2 | 17.1 | 4 |  | uM
Fe | BIFI2 | 18.3 | 3 |  | uM
MnO2 | HH3000 | 0.6 | 0.45148 |  | wt% | AA+HH leach
MnO2 | HH3000 | 1.8 | 0.26628 |  | wt% | AA+HH leach
MnO2 | HH3000 | 3.05 | 0.056987 |  | wt% | AA+HH leach
MnO2 | HH3000 | 4.3 | 0.048963 |  | wt% | AA+HH leach
MnO2 | HH3000 | 5.5 | 0.0090521 |  | wt% | AA+HH leach
MnO2 | HH3000 | 6.7 | -0.00056971 |  | wt% | AA+HH leach
MnO2 | HH3000 | 7.95 | 0.00022155 |  | wt% | AA+HH leach
MnO2 | HH3000 | 9.2 | 0.0040671 |  | wt% | AA+HH leach
MnO2 | HH3000 | 10.4 | 0.0065042 |  | wt% | AA+HH leach
FeOOH | HH3000 | 0.6 | 0.40422 |  | wt% | AA+HH leach
FeOOH | HH3000 | 1.8 | 0.7537 |  | wt% | AA+HH leach
FeOOH | HH3000 | 3.05 | 0.272 |  | wt% | AA+HH leach
FeOOH | HH3000 | 4.3 | 0.41575 |  | wt% | AA+HH leach
FeOOH | HH3000 | 5.5 | 0.26158 |  | wt% | AA+HH leach
FeOOH | HH3000 | 6.7 | 0.20891 |  | wt% | AA+HH leach
FeOOH | HH3000 | 7.95 | -0.036913 |  | wt% | AA+HH leach
FeOOH | HH3000 | 9.2 | 0.020127 |  | wt% | AA+HH leach
FeOOH | HH3000 | 10.4 | 0.011854 |  | wt% | AA+HH leach
Fe | BIFI2 | 1.0309 | 6.1252 |  | uM
Fe | BIFI2 | 1.9931 | 3.7984 |  | uM
Fe | BIFI2 | 2.9897 | 4.3861 |  | uM
Fe | BIFI2 | 3.9863 | 2.788 |  | uM
Fe | BIFI2 | 5.0172 | 53.6491 |  | uM
Fe | BIFI2 | 6.0137 | 63.8543 |  | uM
Fe | BIFI2 | 7.0447 | 75.0798 |  | uM
Fe | BIFI2 | 8.0069 | 66.0498 |  | uM
Fe | BIFI2 | 9.0034 | 41.5738 |  | uM
Fe | BIFI2 | 10 | 43.473 |  | uM
Fe | BIFI2 | 12.0275 | 33.5739 |  | uM
Fe | BIFI2 | 14.0206 | 24.4033 |  | uM
Fe | BIFI2 | 15.9794 | 22.8099 |  | uM
Fe | BIFI2 | 18.0069 | 17.1366 |  | uM
Fe | BIFI2 | 20 | 12.3376 |  | uM
Fe | BIFI2 | 21.9931 | 13.0759 |  | uM
Fe | BIFI2 | 23.9863 | 9.734 |  | uM
Fe | BIFI2 | 25.9794 | 21.6927 |  | uM
Fe | BIFI2 | 27.9725 | 5.6732 |  | uM
Fe | BIFI2 | 30 | 5.6831 |  | uM
TH2S | BIFI2 | 1.0309 | 3.3566 |  | uM
TH2S | BIFI2 | 1.9931 | 3.2155 |  | uM
TH2S | BIFI2 | 3.0241 | 2.0548 |  | uM
TH2S | BIFI2 | 3.9863 | 1.4766 |  | uM
TH2S | BIFI2 | 5.0172 | 2.2102 |  | uM
TH2S | BIFI2 | 6.0137 | 4.1094 |  | uM
TH2S | BIFI2 | 6.9759 | 5.1341 |  | uM
TH2S | BIFI2 | 8.0412 | 5.1392 |  | uM
TH2S | BIFI2 | 9.0378 | 4.9984 |  | uM
TH2S | BIFI2 | 10.0344 | 2.9631 |  | uM
TH2S | BIFI2 | 12.0275 | 5.3043 |  | uM
TH2S | BIFI2 | 14.0206 | 8.3741 |  | uM
TH2S | BIFI2 | 15.9794 | 3.8663 |  | uM
TH2S | BIFI2 | 18.0069 | 3.8762 |  | uM
TH2S | BIFI2 | 20 | 4.0316 |  | uM
TH2S | BIFI2 | 22.0275 | 4.6243 |  | uM
TH2S | BIFI2 | 24.0206 | 2.4482 |  | uM
TH2S | BIFI2 | 26.0137 | 1.7293 |  | uM
TH2S | BIFI2 | 28.0069 | 1.1561 |  | uM
TH2S | BIFI2 | 29.9656 | 1.0199 |  | uM
FeOOH | BIFI2 | 0.5 | 0.78 |  | wt%
FeOOH | BIFI2 | 1.5 | 0.88 |  | wt%
FeOOH | BIFI2 | 2.5 | 0.71 |  | wt%
FeOOH | BIFI2 | 3.5 | 0.93 |  | wt%
FeOOH | BIFI2 | 4.5 | 1.69 |  | wt%
FeOOH | BIFI2 | 5.5 | 0.96 |  | wt%
FeOOH | BIFI2 | 7.5 | 0.81 |  | wt%
FeOOH | BIFI2 | 8.5 | 0.8 |  | wt%
FeOOH | BIFI2 | 9.5 | 0.91 |  | wt%
FeOOH | BIFI2 | 11 | 0.73 |  | wt%
FeOOH | BIFI2 | 15 | 0.78 |  | wt%
FeS2 | BIFI2 | 0.5 | 0.06 |  | wt%
FeS2 | BIFI2 | 1.5 | 0.12 |  | wt%
FeS2 | BIFI2 | 2.5 | 0.11 |  | wt%
FeS2 | BIFI2 | 3.5 | 0.09 |  | wt%
FeS2 | BIFI2 | 4.5 | 0.13 |  | wt%
FeS2 | BIFI2 | 5.5 | 0.15 |  | wt%
FeS2 | BIFI2 | 7.5 | 0.13 |  | wt%
FeS2 | BIFI2 | 8.5 | 0.15 |  | wt%
FeS2 | BIFI2 | 9.5 | 0.16 |  | wt%
FeS2 | BIFI2 | 11 | 0.2 |  | wt%
FeS2 | BIFI2 | 15 | 0.25 |  | wt%

## output
name | include | expression | conversion_profile | unit_profile | flux_top | conversion_flux | unit_flux | flux_top_measured | comment
POC | 1 |  | 12/ds_rho/10 | wt% |  |  |  |  | 70% of POC is marine, rest terrestrial
MnO2 | 1 |  | 86.93685/ds_rho/10 | wt%
FeOOH | 1 |  | 88.85174/ds_rho/10 | wt%
FeS | 1 |  | 87.91/ds_rho/10 | wt%
FeS2 | 1 |  | 119.975/ds_rho/10 | wt%
TSulfur | 1 | FeS+2*FeS2 | 32.07/ds_rho/10 | wt%
CaCO3 | 1 |  | 100.0869/ds_rho/10 | wt%
MnCO3 | 1 |  | 114.9469/ds_rho/10 | wt%
FeCO3 | 1 |  | 115.8539/ds_rho/10 | wt%
Age | 1 |  | 1 | year
Opal | 1 | 2.4BSi | 28.09/ds_rho/10 | wt%
O2 | 1 |  | 1000000 | uM | 1 | 1e4/365 | mmol/m2/d
NO3 | 1 |  | 1000000 | uM | 1 | 1e4/365 | mmol/m2/d
Mn | 1 |  | 1000000 | uM | 1 | 1e7/365 | umol/m2/d
Fe | 1 |  | 1000000 | uM | 1 | 1e7/365 | umol/m2/d
CH4 | 1 |  | 1000 | mM | 1 | 1e4/365 | mmol/m2/d
NO2 | 1 |  | 1000000 | uM | 1 | 1e4/365 | mmol/m2/d
Ca | 1 |  | 1000 | mM | 1 | 1e4/365 | mmol/m2/d
Al | 1 |  | 1000000 | uM | 1 | 1e4/365 | mmol/m2/d
NH4 | 1 |  | 1000000 | uM | 1 | 1e4/365 | mmol/m2/d
TH3PO4 | 1 |  | 1000000 | uM | 1 | 1e4/365 | mmol/m2/d
SO4 | 1 |  | 1000 | mM | 1 | 1e4/365 | mmol/m2/d
TH4SiO4 | 1 |  | 1000000 | uM | 1 | 1e4/365 | mmol/m2/d
pH | 1 | -log10(H) | 1 | free
TCO2 | 1 |  | 1000 | mM | 1 | 1e4/365 | mmol/m2/d
TH2S | 1 |  | 1000000 | uM | 1 | 1e4/365 | mmol/m2/d
TH3BO3 | 1 |  | 1000000 | uM | 1 | 1e4/365 | mmol/m2/d
PIC | 1 | CaCO3+MnCO3+FeCO3 | 12/ds_rho/10 | wt%
TA | 1 |  | 1000 | mM | 1 | 1e4/365 | mmol/m2/d
Basalt | 1 |  | 87.383/ds_rho/10 | wt%
Nd | 1 | Ndnr/0.23798 | 1000000000000 | pM | 1 | 1000000000 | pmol/cm2/yr
eNd | 1 | (Ndr/Ndnr/0.512638-1)*1e4 | 1 | epsilon | 1 | 1 | epsilon
Nd_PO4 | 1 | NdnrPO4+NdrPO4 | 144.24/ds_rho*1000 | ppm
eNd_PO4 | 1 | (NdrPO4/NdnrPO4/0.512638-1)*1e4 | 1 | epsilon