## parameters
class | type | parameter | value | unit | comment
global | const | depth |  | m | water depth
global | const | salinity |  | psu | bottom water salinity
global | const | temp |  | Celsius | bottom water temperature
global | const | ds_rho |  | g cm^-3 | dry sediment density
grid | const | L |  | cm | model sediment section thickness
grid | const | Ngrid |  | integer | number of model grid
grid | function | gridtran(x) |  | cm | return a non-uniform grid by transforming a uniform one, if the functions requires external constants, enter in the row underneath
porosity | function | phi(x) |  | dimentionless | return a depth-dependent porosity profile, if the functions requires external constants, enter in the row underneath
porosity | const | phi_Inf |  | dimentionless | porosity at infinite sediment depth (normally where porosity stops changing). Needed to calculate burial velocities. If constant_porosity_profile = no, then phi_Inf should be consistent with the depth dependent porosity function
burial | const | Fsed |  | g cm^-2 yr^-1 | total sediment flux
bioturbation | function | Dbt(x) |  | dimentionless | return a depth-dependent bioturbation profile, if the functions requires external constants, enter in the row underneath
bioirrigation | function | Dbir(x) |  | dimentionless | return a depth-dependent bioirrigation profile, if the functions requires external constants, enter in the row underneath
adsorption | const | KMn_ads |  | cm^3(porewater) cm^-3(dry sediment) | Adsorption constant
adsorption | const | KFe_ads |  | cm^3(porewater) cm^-3(dry sediment) | Adsorption constant
adsorption | const | KNH4_ads |  | cm^3(porewater) cm^-3(dry sediment) | Adsorption constant
BoundaryCondition | const | delta |  | cm | thickness of the diffusive boundary layer
BoundaryCondition | const | FPOC0 |  | mmol cm^-2 yr^-1 | Flux of POC at the TOP of sediment column
BoundaryCondition | const | FMnO20 |  | mmol cm^-2 yr^-1 | Flux of MnO2 at the TOP of sediment column
BoundaryCondition | const | FFeOOH0 |  | mmol cm^-2 yr^-1 | Flux of FeOOH at the TOP of sediment column
BoundaryCondition | const | FFeS0 |  | mmol cm^-2 yr^-1 | Flux of FeS at the TOP of sediment column
BoundaryCondition | const | FFeS20 |  | mmol cm^-2 yr^-1 | Flux of FeS2 at the TOP of sediment column
BoundaryCondition | const | FCaCO30 |  | mmol cm^-2 yr^-1 | Flux of CaCO3 at the TOP of sediment column
BoundaryCondition | const | FMnCO30 |  | mmol cm^-2 yr^-1 | Flux of MnCO3 at the TOP of sediment column
BoundaryCondition | const | FFeCO30 |  | mmol cm^-2 yr^-1 | Flux of FeCO3 at the TOP of sediment column
BoundaryCondition | const | Age0 |  | mmol cm^-3 | Concentration of Age at the TOP of sediment column
BoundaryCondition | const | FBSi0 |  | mmol cm^-2 yr^-1 | Flux of BSi at the TOP of sediment column
BoundaryCondition | const | FBasalt0 |  | mmol cm^-2 yr^-1 | Flux of Basalt at the TOP of sediment column
BoundaryCondition | const | FNdnrPO40 |  | mmol cm^-2 yr^-1 | Flux of NdnrPO4 at the TOP of sediment column
BoundaryCondition | const | FNdrPO40 |  | mmol cm^-2 yr^-1 | Flux of NdrPO4 at the TOP of sediment column
BoundaryCondition | const | O2BW |  | mmol cm^-3 | Bottom water concentration of O2
BoundaryCondition | const | NO3BW |  | mmol cm^-3 | Bottom water concentration of NO3
BoundaryCondition | const | Mn0 |  | mmol cm^-3 | Concentration of Mn at the TOP of sediment column
BoundaryCondition | const | Fe0 |  | mmol cm^-3 | Concentration of Fe at the TOP of sediment column
BoundaryCondition | const | CH4BW |  | mmol cm^-3 | Bottom water concentration of CH4
BoundaryCondition | const | NO2BW |  | mmol cm^-3 | Bottom water concentration of NO2
BoundaryCondition | const | CaBW |  | mmol cm^-3 | Bottom water concentration of Ca
BoundaryCondition | const | AlBW |  | mmol cm^-3 | Bottom water concentration of Al
BoundaryCondition | const | NH40 |  | mmol cm^-3 | Concentration of NH4 at the TOP of sediment column
BoundaryCondition | const | SO4BW |  | mmol cm^-3 | Bottom water concentration of SO4
BoundaryCondition | const | TNdnr0 |  | mmol cm^-3 | Concentration of TNdnr at the TOP of sediment column
BoundaryCondition | const | TNdr0 |  | mmol cm^-3 | Concentration of TNdr at the TOP of sediment column
BoundaryCondition | const | TH4SiO4BW |  | mmol cm^-3 | Bottom water concentration of TH4SiO4
BoundaryCondition | const | TCO2BW |  | mmol cm^-3 | Bottom water concentration of TCO2
BoundaryCondition | const | TH2SBW |  | mmol cm^-3 | Bottom water concentration of TH2S
BoundaryCondition | const | TH3BO3BW |  | mmol cm^-3 | Bottom water concentration of TH3BO3
BoundaryCondition | const | TH3PO4BW |  | mmol cm^-3 | Bottom water concentration of TH3PO4
BoundaryCondition | const | pHBW |  | free pH scale | Bottom water pH
reaction |  | Cl |  |  | Fe_free,Ndnr_free,Ndr_free
reaction |  | KMn_ads |  |  | Mn_ads,S_Mn
reaction |  | KFe_ads |  |  | Fe_ads,S_Fe
reaction |  | KNd_ads_Fe |  |  | Ndnr,Ndnr_ads_Fe,Ndr,Ndr_ads_Fe
reaction |  | dstopw |  |  | Ndnr,Ndr,S_O2,S_TCO2,S_NH4,S_TH3PO4,S_NO2,S_NO3,S_Mn,S_Fe,S_SO4,S_TH2S,S_CH4,S_Ca,S_TH4SiO4,S_TA
reaction |  | KNd_ads_Mn |  |  | Ndnr,Ndnr_ads_Mn,Ndr,Ndr_ads_Mn
reaction |  | KO2 |  |  | RO2POC,RNO2POC,RNO3POC,RMnO2POC,RFeOOHPOC,RSO4POC,RCH4POC
reaction |  | nu |  |  | RO2POC,RNO2POC,RNO3POC,RMnO2POC,RFeOOHPOC,RSO4POC,RCH4POC
reaction |  | a |  |  | RO2POC,RNO2POC,RNO3POC,RMnO2POC,RFeOOHPOC,RSO4POC,RCH4POC
reaction |  | KNO2 |  |  | RNO2POC,RNO3POC,RMnO2POC,RFeOOHPOC,RSO4POC,RCH4POC
reaction |  | KNO3 |  |  | RNO3POC,RMnO2POC,RFeOOHPOC,RSO4POC,RCH4POC
reaction |  | KMnO2 |  |  | RMnO2POC,RFeOOHPOC,RSO4POC,RCH4POC
reaction |  | KFeOOH |  |  | RFeOOHPOC,RSO4POC,RCH4POC
reaction |  | KSO4 |  |  | RSO4POC,RCH4POC
reaction |  | kO2NO2 |  |  | RO2NO2
reaction |  | kO2NH4 |  |  | RO2NH4
reaction |  | kO2Mn |  |  | RO2Mn
reaction |  | kO2Mn_ads |  |  | RO2Mn_ads
reaction |  | kO2Fe |  |  | RO2Fe
reaction |  | kO2Fe_ads |  |  | RO2Fe_ads
reaction |  | kO2H2S |  |  | RO2H2S
reaction |  | kO2FeS |  |  | RO2FeS
reaction |  | kO2CH4 |  |  | RO2CH4
reaction |  | kNO2NH4 |  |  | RNO2NH4
reaction |  | kNO3Mn |  |  | RNO3Mn
reaction |  | kNO3Fe |  |  | RNO3Fe
reaction |  | kNO3H2S |  |  | RNO3H2S
reaction |  | kAOM |  |  | RSO4CH4
reaction |  | KAOM |  |  | RSO4CH4
reaction |  | kMnO2Fe |  |  | RMnO2Fe
reaction |  | kMnO2H2S |  |  | RMnO2H2S
reaction |  | kFeOOHH2S |  |  | RFeOOHH2S
reaction |  | kFeSH2S |  |  | RFeSH2S
reaction |  | kFeSdis |  |  | RFeS_dis
reaction |  | kFeSpre |  |  | RFeS_pre
reaction |  | kCaCO3dis0 |  |  | RCaCO3_dis
reaction |  | kCaCO3dis1 |  |  | RCaCO3_dis
reaction |  | nCaCO3dis |  |  | RCaCO3_dis
reaction |  | kCaCO3pre |  |  | RCaCO3_pre
reaction |  | kMnCO3dis |  |  | RMnCO3_dis
reaction |  | kMnCO3pre |  |  | RMnCO3_pre
reaction |  | kFeCO3dis |  |  | RFeCO3_dis
reaction |  | kFeCO3pre |  |  | RFeCO3_pre
reaction |  | nuBSi |  |  | RBSi_dis
reaction |  | aBSi |  |  | RBSi_dis
reaction |  | kNdPO4_pre |  |  | RNdnrPO4_pre,RNdrPO4_pre
reaction |  | KspFeS |  |  | Omega_RFeS_dis,Omega_RFeS_pre
reaction |  | KspCaCO3_dis |  |  | Omega_RCaCO3_dis
reaction |  | KspCaCO3_pre |  |  | Omega_RCaCO3_pre
reaction |  | KspMnCO3 |  |  | Omega_RMnCO3_dis,Omega_RMnCO3_pre
reaction |  | KspFeCO3 |  |  | Omega_RFeCO3_dis,Omega_RFeCO3_pre
reaction |  | H4SiO4_dis_sat |  |  | Omega_RBSi_dis
reaction |  | KspNdPO4 |  |  | Omega_RNdnrPO4_pre,Omega_RNdrPO4_pre
reaction |  | rNC |  |  | S_NH4,S_TA
reaction |  | pwtods |  |  | S_NH4,S_MnO2,S_Mn,S_FeOOH,S_Fe,S_FeS,S_NdnrPO4,S_NdrPO4
reaction |  | KNH4_ads |  |  | S_NH4
reaction |  | rPC |  |  | S_TH3PO4,S_TA